## Performance Standards
Functional Category | Function-Based Parameters | Metrics (Units) | Reference Standard Stratification |  | Not Functioning |  | Functioning-At-Risk |  | Functioning |  | Applicability | Reference Standard Notes
|  |  | Type | Description | Min (index = 0.00) | Max (index ≤ 0.29) | Min (index ≥ 0.30) | Max (index ≤ 0.69) | Min (index ≥ 0.70) | Max (index = 1.00)
Hydrology | Reach Runoff | Land Use Coefficient (Dimensionless) |  |  | ≥ 80 | - | 74.8 | - | 68 | ≤ 40.5 |  | Shaded values are derived from an extrapolation or interpolation of known values.
|  | BMP MIDS Rv Coefficient (Dimensionless) |  |  | ≥ 0.94 | - | 0.25 | - | 0.05 | ≤ 0.02
|  | Concentrated Flow Points (Points per 1,000 feet) |  |  | ≥ 3.21 | - | 2.25 | 1 | - | 0 |  | Shaded values are derived from an extrapolation or interpolation of known values.
Hydraulics | Floodplain Connectivity | Bank Height Ratio (ft/ft) |  |  | ≥ 1.71 | - | 1.493 | - | 1.21 | 1 |  | Shaded values are derived from an extrapolation or interpolation of known values.
|  | Entrenchment Ratio (ft/ft) | Reference Stream Type | C | 1 | - | 1.51 | - | 2.2 | ≥ 4.96 | Not applicable in stream/wetland complexes that are DA stream types.
|  |  | Reference Stream Type | B | 1 | - | 1.17 | - | 1.4 | ≥ 2.19
|  |  | Reference Stream Type | E | 1 | - | 1.51 | - | 2.2 | ≥ 9.0
Geomorphology | Large Woody Debris | LWD Index (Dimensionless) |  |  | 0 | - | 185 | - | 431 | ≥ 659 |  | Shaded values are derived from an extrapolation or interpolation of known values.
|  | # Pieces (# Pieces per 100 meters) |  |  | 0 | - | 5.49 | - | 13 | ≥ 28
| Lateral Migration | Dominant BEHI/NBS |  |  | H/VH, H/Ex, VH/VH, VH/Ex, Ex/M, Ex/H, Ex/VH, Ex/Ex | - | M/H, Ex/L, Ex/VL | - | - | VL/VL, VL/L, VL/M, VL/H, VL/VH, VL/Ex, L/VL, L/L, L/M, L/H, L/VH, M/VL
|  | Percent Streambank Erosion (%) |  |  | ≥ 75 | - | 47 | - | 10 | ≤5 |  | Shaded values are derived from an extrapolation or interpolation of known values.
|  | Percent Armoring (%) |  |  | ≥ 50 | - | 35 | - | 15 | 0
| Bed Material Characterization | Size Class Pebble Count Analyzer (p-value) | Bed Material | Gravel or Cobble Bed | ≤ 0.05 | - | - | - | - | > 0.05
| Bed Form Diversity | Pool Spacing Ratio (ft/ft) | Reference Stream Type | A and B | ≥ 6.5 | - | 5.94 | - | 5 | ≤ 4.0 | Not applicable to ephemeral streams and stream/wetland complexes that are DA stream types. | Shaded values are derived from an extrapolation or interpolation of known values.
|  |  | Reference Stream Type | Bc | ≥ 8.0 | - | 7.19 | - | 6 | ≤ 5.0
|  |  | Reference Stream Type | C and E | ≥ 9.0 ≤ 1.0 | - | 8.11 1.74 | - | 6.89 2.74 | 3.5 - 6.0
|  | Pool Depth Ratio (ft/ft) |  |  | ≤ 1.1 | - | 1.5 | - | 2 | ≥ 3.0
|  | Percent Riffle (%) | Reference Stream Type | A and B | ≤ 20 ≥ 90 | - | 29 81 | - | 41 69 | 50 - 60 |  | Shaded values are derived from an extrapolation or interpolation of known values.
|  |  | Reference Stream Type | C and E | ≤ 20 ≥ 85 | - | 8.11 1.74 | - | 8.11 1.74 | 45 - 65
|  | Aggradation Ratio (ft/ft) |  |  | ≥ 1.60 | - | 1.4 | 1.2 | - | 1 | Not applicable to ephemeral streams and stream/wetland complexes that are DA stream types. Recommended for meandering single-thread stream types where the riffles are exhibiting signs of aggradation.
| Riparian Vegetation | Effective Vegetated Riparian Area (%) | Valley Type | Unconfined Alluvial | ≤ 30 | - | 51 | - | 79 | 100 |  | Shaded values are derived from an extrapolation or interpolation of known values.
|  |  | Valley Type | Confined Alluvial or Colluvial | ≤ 60 | - | 72 | - | 88 | 100
|  | Canopy Cover (%) | Woody vegetation is a natural component of riparian zone | Yes | ≤ 50 | - | 59 | - | 71 | ≥ 80
|  |  | Woody vegetation is a natural component of riparian zone | No | ≥ 80 | - | 71 | - | 59 | ≤50
|  | Herbaceous Vegetation Cover (%) |  |  | ≤ 50 | - | 59 | - | 71 | ≥ 80
|  | Woody Stem Basal Area (sqm/hectare) | Woody vegetation is a natural component of riparian zone | Yes | ≤ 9.0 | - | 10.5 | - | 12.5 | ≥ 14
Physicochemical | Temperature | Summer Average (⁰C) |  |  | ≥ 24.9 | - | 18 | - | 14 | ≤ 10.0 | Not applicable to ephemeral streams.
| Dissolved Oxygen | DO (mg/L) | Use Class | 2A | ≤ 5.3 | - | 6.3 | - | 7.7 | ≥ 8.8 |  | Shaded values are derived from an extrapolation or interpolation of known values.
|  |  | Use Class | 2B/2Bd | ≤ 3.8 | - | 4.5 | - | 5.5 | ≥ 6.24
|  |  | Use Class | 7 | ≤ 0.80 | - | 0.9 | - | 1.1 | ≥ 1.25
| Total Suspended Solids | TSS (mg/L) | Use Class, River Nutrient Region | 2A, - | ≥ 12.5 | - | 11 | - | 9 | ≤ 7.5
|  |  | Use Class, River Nutrient Region | 2B/2Bd, North | ≥ 18.8 | - | 16.5 | - | 13.5 | ≤ 11.3
|  |  | Use Class, River Nutrient Region | 2B/2Bd, Central | ≥ 37.5 | - | 33 | - | 27 | ≤ 22.5
|  |  | Use Class, River Nutrient Region | 2B/2Bd, South | ≥ 81.1 | - | 71.6 | - | 58.6 | ≤ 48.8
Biology | Macroinvertebrates | Macroinvertebrate IBI (Dimensionless) | Macroinvertebrate IBI Class | Northern Forest Rivers | ≤ 38.3 | - | 48.9 | - | 59.7 | ≥ 76.8 | Not applicable to ephemeral streams. Applicable to intermittent streams where baseflow extends through the macroinvertebrate sampling period.
|  |  | Macroinvertebrate IBI Class | Northern Forest Streams Riffle-run | ≤ 40.6 | - | 52.8 | - | 65.4 | ≥ 81.8
|  |  | Macroinvertebrate IBI Class | Northern Forest Streams Glide-pool | ≤ 37.2 | - | 50.8 | - | 64.5 | ≥ 75.9
|  |  | Macroinvertebrate IBI Class | Northern Coldwater | ≤ 19.8 | - | 31.8 | - | 44.3 | ≥ 51.9
|  |  | Macroinvertebrate IBI Class | Southern Forest Streams Riffle-run | ≤ 24.2 | - | 36.8 | - | 49.5 | ≥ 61.8
|  |  | Macroinvertebrate IBI Class | Southern Forest Streams Glide-pool | ≤ 29.6 | - | 42.8 | - | 56.5 | ≥ 65.9
|  |  | Macroinvertebrate IBI Class | Southern Coldwater | ≤ 29.4 | - | 42.8 | - | 56.7 | ≥ 71.8
|  |  | Macroinvertebrate IBI Class | Prairie Forest Rivers | ≤ 20.3 | - | 30.9 | - | 41.7 | ≥ 62.7
|  |  | Macroinvertebrate IBI Class | Prairie Streams Glide-Pool | ≤ 27.6 | - | 41 | - | 54.5 | ≥ 68.8
| Fish | Fish IBI (Dimensionless) | Fish IBI Class | Northern Rivers | ≤ 29.1 | - | 37.9 | - | 46.9 | ≥ 66.7 | Not applicable to intermittent or ephemeral streams.
|  |  | Fish IBI Class | Northern Streams | ≤ 35.1 | - | 46.8 | - | 55.9 | ≥ 61.0
|  |  | Fish IBI Class | Northern Headwaters | ≤ 23.3 | - | 41.7 | - | 57.9 | ≥ 67.8
|  |  | Fish IBI Class | Northern Coldwater | ≤ 25.1 | - | 34.9 | - | 44.9 | ≥ 59.7
|  |  | Fish IBI Class | Southern River | ≤ 38.1 | - | 48.8 | - | 59.9 | ≥ 70.8
|  |  | Fish IBI Class | Southern Streams | ≤ 35.2 | - | 49.8 | - | 59 | ≥ 65.8
|  |  | Fish IBI Class | Southern Headwaters | ≤ 33.3 | - | 54.7 | - | 62 | ≥ 73.8
|  |  | Fish IBI Class | Southern Coldwater | ≤ 37.2 | - | 49.8 | - | 62.9 | ≥ 81.7
|  |  | Fish IBI Class | Low Gradient | ≤ 15.4 | - | 41.6 | - | 51.9 | ≥ 69.7
Notes: | Values are provided for reference standards assigned or reference standard values that correspond to 0.0, 0.3, 0.7, and 1.0 index values. Values may differ slightly from reference standard values in the SQT in order to fit the graphical relationship. The values included here are the calculated threshold values.
For Dominant BEHI/NBS, see the Scientific Support Document for index value assignment.

## References
Functional Category | Function-Based Parameters | Measurement Method | Data used to develop Reference Curves
Hydrology | Reach Runoff | Land Use Coefficient (Dimensionless) | Literature values from NRCS, 1986.
|  | BMP MIDS Rv Coefficient (Dimensionless) | Values from CWP & CSN (2008).
|  | Concentrated Flow Points (Points per 1,000 feet) | Developed by WSTT and Stream Mechanics using best professional judgement.
Hydraulics | Floodplain Connectivity | Bank Height Ratio | Literature values from Rosgen (2009) and data from several published and unpublished datasets.
Entrenchment Ratio
Geomorphology | Large Woody Debris | LWD Index | Data collected by WGFD and WSTT.
|  | No. of LWD Pieces/ 100 meters | NRSA data and data collected by WGFD and WSTT.
| Lateral Migration | Dominant BEHI/NBS | Literature values from Rosgen (2014) and Harman et al. (2012).
|  | Percent Streambank Erosion (%) | Developed by WSTT and Stream Mechanics using literature values from Binns (1982).
|  | Percent Armoring (%) | Developed by MN Steering Committee and Stream Mechanics using best professional judgement..
| Bed Material Characterization | Size Class Pebble Count Analyzer (p-value) | Developed using approach presented in Bevenger and King (1995).
| Bedform Diversity | Pool-Pool Spacing Ratio | Literature values from Rosgen (2014), Leopold et al. (1964), and several published and unpublished datasets.
|  | Pool Depth Ratio | Literature values from Rosgen (2014) and several published and unpublished datasets.
|  | Percent Riffle | Literature values from several published and unpublished datasets.
|  | Aggradation Ratio | Developed using stability ratings from Width Depth Ratio State described by Rosgen (2014).
| Riparian Vegetation | Effective Vegetated Riparian Area (%) | Developed by MN Steering Committee using best professional judgement.
Canopy Cover (%)
Herbaceous Vegetation Cover (%)
Stem Density (sqft/acre)
Physicochemical | Temperature | Summer Average (⁰C) | Developed using data from MPCA 2018c Technical Guidance for Reviewing and Designating Aquatic Life Uses in Minnesota Streams and Rivers and a thermal criteria flowchart developed as part of an unpublished MCPA SOP for the determination of the appropriate designated use for a stream (MPCA 2018a).
| Dissolved Oxygen | DO (mg/L) | Developed using water quality criteria from MPCA (2018d) Guidance Manual for Assessing the Quality of Minnesota's Surface Waters for Determination of Impairment: 305(b) Report and 303(d) List.
| Total Suspended Solids | TSS (mg/L)
Biology | Macroinvertebrates | Macroinvertebrate IBI (Dimensionless) | Developed using values from MPCA (2014) Development of a Macroinvertebrate-Based Index of Biological Integrity for Assessment of Minnesota's Rivers and Streams.
| Fish | Fish IBI (Dimensionless) | Developed using values from MPCA (2014) Development of a Fish-Based Index of Biological Integrity for Assessment of Minnesota's Rivers and Streams.
Note: See MNSQT Scientific Support Manual for more information on datasets used to develop reference curves.