## Metrics
Metric ID | Metric Name | Function | Category | Recommended Tiers | Metric Statement | Description | Method/Context | How To Measure | References
watershed-connectivity-adjacent-reach-condition-for-recruitment-hardened-embedded | Adjacent Reach Condition for Recruitment (hardened/embedded) | Watershed connectivity | Biology | screening | Continuous pathways for free movement of water, sediment, and organisms supporting recolonization, maintaining species diversity, and enabling recovery. | Longitudinal connectivity and aquatic organism passage; barriers can limit recolonization, migration, and gene flow. | Context: Channel and Watershed Method: Desktop (barrier inventory/imagery) with field verification where feasible | Inventory potential barriers (culverts, dams, grade controls) within the specified upstream/downstream distance using barrier datasets and imagery; confirm passability where feasible. Assign the condition class using the bin thresholds for this metric. | Barrier inventory (if used); Alaska SQT; CO SQT 2019; MI SQT 2019; NC SQT 2019; SC SQT 2021; WI SQT 2022; WY SQT 2019; TN SQT
population-support-alaskan-interior-mmi | Alaskan Interior MMI | Population support | Biology | detailed | Physical and chemical conditions enable spawning, juvenile growth, migration, and stress survival of target taxa. | Biological integrity metric (IBI/MMI/OE) indicating whether habitat and water quality support native aquatic communities. | Context: Channel Method: Field (bioassessment) and/or Desktop (existing scores) | Collect biological samples per state protocol, calculate the relevant index (IBI/MMI/RIVPACS O/E), and compare to SQT thresholds for the appropriate region/biotype. | Alaska SQT; State biomonitoring protocols and databases; EPA Water Quality Portal biological results where available
population-support-amphibian-crayfish-presence | Amphibian/ Crayfish Presence | Population support | Biology | rapid | Physical and chemical conditions enable spawning, juvenile growth, migration, and stress survival of target taxa. | Healthy numbers if historically supported, unless ephemeral dryness naturally excludes them. | Context: C Method: F | Visual / dipnet survey presence
population-support-aquatic-invertebrate-community | Aquatic invertebrate community | Population support | Biology | rapid | Physical and chemical conditions enable spawning, juvenile growth, migration, and stress survival of target taxa. | Diverse macroinvertebrates (incl. EPT) if historically expected, unless ephemeral dryness limits. | Context: Channel Method: Field | Collect a rapid kick sample and summarize EPT richness or other screening indicators. | State biomonitoring protocols; USGS BioData and/or EPA Water Quality Portal biological results (where available).
community-dynamics-aquatic-invertebrate-community | Aquatic Invertebrate Community | Community dynamics | Biology | rapid | Species interactions sustain biodiversity, restrain invasives, and build resilience to disturbance. | IBI/multi-metric shows high integrity if historically expected, unless ephemeral dryness limits it. | Context: C Method: F | Standard IBI score from sampling
habitat-provision-aquatic-invertebrate-habitat | Aquatic Invertebrate Habitat | Habitat provision | Biology | rapid | Channel and floodplain structure supply depth, velocity, substrate diversity, and vegetation to support native organisms through all life stages. | Stable substrates (cobble/wood/leaf packs) exist if historically expected, unless ephemeral conditions differ. | Context: C Method: F | Count stable substrate types
watershed-connectivity-artificially-dry-perennial-length | Artificially Dry Perennial Length | Watershed connectivity | Biology | detailed | Continuous pathways for free movement of water, sediment, and organisms supporting recolonization, maintaining species diversity, and enabling recovery. | Percent of historically perennial network length that is dry/disconnected during expected flowing season (lower is better). | Desktop + field check | Define historically perennial extent; map dry segments during target season(s); compute % length dry. | SFARI rapid assessment; USGS gage records where available; local water use/diversion datasets.
watershed-connectivity-bankline-with-continuous-lateral-barrier | Bankline with Continuous Lateral Barrier | Watershed connectivity | Biology | detailed | Continuous pathways for free movement of water, sediment, and organisms supporting recolonization, maintaining species diversity, and enabling recovery. | Percent of reach bankline bordered by continuous barriers that prevent lateral movement (lower is better). | Desktop + field check | Map barriers along banks; compute barrier length � total bankline length. | National Levee Database (NLD); FEMA floodplain layers (where available); USGS 3DEP LiDAR; local levee GIS.
community-dynamics-beaver-presence | Beaver Presence | Community dynamics | Biology | rapid | Species interactions sustain biodiversity, restrain invasives, and build resilience to disturbance. | Beaver enhance wetland/channel complexity if historically present, unless naturally absent (arid deserts). | Context: F/C Method: F | Count active lodges/dams signs
population-support-biological-integrity-ibi-community-condition | Biological Integrity (IBI / community condition) | Population support | Biology | screening | Physical and chemical conditions enable spawning, juvenile growth, migration, and stress survival of target taxa. | "Healthy numbers if historically supported, unless ephemeral dryness naturally excludes them. IBI/multi-metric shows high integrity if historically expected, unless ephemeral dryness limits it. Diverse macroinvertebrates (incl. EPT) if historically expected, unless ephemeral dryness limits." | Context: Channel Method: Field; Field screening and/or Desktop (biomonitoring databases); Desktop | "Conduct a brief visual or dipnet survey and record presence where expected. Standard IBI score from sampling Compile the most recent macroinvertebrate or fish IBI score or class from state or local databases for the reach or nearest station." | State Natural Heritage Program records; Herp Atlas or similar; BISON and/or iNaturalist as supporting context.; State biomonitoring protocols; USGS BioData and/or EPA Water Quality Portal biological results (where available).; CO SQT 2019; MI SQT 2019; MN SQT 2020; NC SQT 2019; WI SQT 2022; WY SQT 2019; state biomonitoring databases.
population-support-catchment-restoration-enhancement-context | Catchment Restoration/Enhancement Context | Population support | Biology | screening | Physical and chemical conditions enable spawning, juvenile growth, migration, and stress survival of target taxa. | Screening metric used to evaluate Population support based on the definition and bin thresholds provided for this metric. | Context: Channel Method: Field screening and/or Desktop (biomonitoring databases) | Use available GIS layers/imagery and/or a field screening (as applicable) to quantify or rate the metric according to the provided bin thresholds. | NC SQT 2019
population-support-co-mmi | CO MMI | Population support | Biology | detailed | Physical and chemical conditions enable spawning, juvenile growth, migration, and stress survival of target taxa. | Biological integrity metric (IBI/MMI/OE) indicating whether habitat and water quality support native aquatic communities. | Context: Channel Method: Field (bioassessment) and/or Desktop (existing scores) | Collect biological samples per state protocol, calculate the relevant index (IBI/MMI/RIVPACS O/E), and compare to SQT thresholds for the appropriate region/biotype. | Colorado SQT; State biomonitoring protocols and databases; EPA Water Quality Portal biological results where available
watershed-connectivity-culvert-road-crossing-passability | Culvert/Road Crossing Passability | Watershed connectivity | Biology | rapid | Continuous pathways for free movement of water, sediment, and organisms supporting recolonization, maintaining species diversity, and enabling recovery. | Crossings allow aquatic organism passage, unless perched/undersized culverts are normal. | Context: C Method: F | Culvert slope, outlet drop, embed check
watershed-connectivity-dewatered-intermittent-segments | Dewatered / Intermittent Segments | Watershed connectivity | Biology | rapid | Continuous pathways for free movement of water, sediment, and organisms supporting recolonization, maintaining species diversity, and enabling recovery. | No artificial dryness in a historically perennial system, unless ephemeral dryness is normal. | Context: Channel Method: Desktop | Combine multi-date imagery and available flow records to identify dry segments and summarize frequency and extent. | USGS NWIS zero-flow days (where available); NAIP and Google Earth imagery time series; NHDPlus flow regime codes.
watershed-connectivity-effective-barrier-density | Effective Barrier Density | Watershed connectivity | Biology | detailed | Continuous pathways for free movement of water, sediment, and organisms supporting recolonization, maintaining species diversity, and enabling recovery. | Severity-weighted barrier density per km (e.g., sum of (1�passability) per km). Lower is better. | Desktop + field confirm | Compile barriers; assign passability (0�1); compute ?(1�passability)/km within analysis corridor. | SFARI rapid assessment; dam/barrier inventories; field confirmation protocols.
population-support-ept-taxa-present | EPT Taxa Present | Population support | Biology | detailed | Physical and chemical conditions enable spawning, juvenile growth, migration, and stress survival of target taxa. | Biological integrity metric (IBI/MMI/OE) indicating whether habitat and water quality support native aquatic communities. | Context: Channel Method: Field (bioassessment) and/or Desktop (existing scores) | Collect biological samples per state protocol, calculate the relevant index (IBI/MMI/RIVPACS O/E), and compare to SQT thresholds for the appropriate region/biotype. | North Carolina SQT; State biomonitoring protocols and databases; EPA Water Quality Portal biological results where available; South Carolina SQT
population-support-fibi | fIBI | Population support | Biology | detailed | Physical and chemical conditions enable spawning, juvenile growth, migration, and stress survival of target taxa. | Biological integrity metric (IBI/MMI/OE) indicating whether habitat and water quality support native aquatic communities. | Context: Channel Method: Field (bioassessment) and/or Desktop (existing scores) | Collect biological samples per state protocol, calculate the relevant index (IBI/MMI/RIVPACS O/E), and compare to SQT thresholds for the appropriate region/biotype. | Wisconsin SQT; State biomonitoring protocols and databases; EPA Water Quality Portal biological results where available
population-support-fish | Fish | Population support | Biology | detailed | Physical and chemical conditions enable spawning, juvenile growth, migration, and stress survival of target taxa. | Biological integrity metric (IBI/MMI/OE) indicating whether habitat and water quality support native aquatic communities. | Context: Channel Method: Field (bioassessment) and/or Desktop (existing scores) | Collect biological samples per state protocol, calculate the relevant index (IBI/MMI/RIVPACS O/E), and compare to SQT thresholds for the appropriate region/biotype. | Michigan SQT; State biomonitoring protocols and databases; EPA Water Quality Portal biological results where available
population-support-fish-abundance | Fish Abundance | Population support | Biology | detailed | Physical and chemical conditions enable spawning, juvenile growth, migration, and stress survival of target taxa. | Population abundance/biomass indicator reflecting recruitment and survival of target game/native species. | Context: Channel Method: Field (fish survey) | Estimate density/biomass (or % change from baseline) per SQT method and score using the appropriate tier/ribbon class thresholds. | Wisconsin SQT; State fisheries survey methods; long-term monitoring records where available
population-support-fish-ibi | Fish IBI | Population support | Biology | detailed | Physical and chemical conditions enable spawning, juvenile growth, migration, and stress survival of target taxa. | Biological integrity metric (IBI/MMI/OE) indicating whether habitat and water quality support native aquatic communities. | Context: Channel Method: Field (bioassessment) and/or Desktop (existing scores) | Collect biological samples per state protocol, calculate the relevant index (IBI/MMI/RIVPACS O/E), and compare to SQT thresholds for the appropriate region/biotype. | Minnesota SQT; State biomonitoring protocols and databases; EPA Water Quality Portal biological results where available
watershed-connectivity-fish-passage-and-barrier-effects-longitudinal-connectivity | Fish Passage & Barrier Effects (longitudinal connectivity) | Watershed connectivity | Biology | screening | Continuous pathways for free movement of water, sediment, and organisms supporting recolonization, maintaining species diversity, and enabling recovery. | "Longitudinal connectivity and aquatic organism passage; barriers can limit recolonization, migration, and gene flow. Presence and proximity of impoundments (dams/ponds/reservoirs) that can alter flow regime, sediment transport, temperature, and aquatic connectivity." | Context: Channel and Watershed Method: Desktop (barrier inventory/imagery) with field verification where feasible | "Inventory potential barriers (culverts, dams, grade controls) within the specified upstream/downstream distance using barrier datasets and imagery; confirm passability where feasible. Assign the condition class using the bin thresholds for this metric. Inventory impoundments upstream (and where specified, downstream) of the project reach using dam/impoundment datasets and imagery. Summarize proximity and/or density per the metric definition. Assign the condition class using the bin thresholds for this metric." | Barrier inventory (if used); WI SQT 2022; TN SQT; Alaska SQT; CO SQT 2019; WY SQT 2019; National Inventory of Dams (if used); MI SQT 2019; SC SQT 2021; MN SQT 2020; NC SQT 2019
population-support-fish-presence-abundance | Fish Presence/Abundance | Population support | Biology | rapid | Physical and chemical conditions enable spawning, juvenile growth, migration, and stress survival of target taxa. | Multiple native fish species if historically fish-bearing, unless headwaters were fishless. | Context: C Method: F | Electrofishing or minnow trap CPM
community-dynamics-fish-species-richness | Fish Species Richness | Community dynamics | Biology | detailed | Species interactions sustain biodiversity, restrain invasives, and build resilience to disturbance. | Community composition indicator reflecting native diversity and assemblage balance relative to expectation. | Context: Channel Method: Field (fish survey) and/or Desktop (existing data) | Survey fish community, compute richness (% of expected where defined) or abundance/biomass composition metrics, and score against SQT thresholds. | Alaska SQT; State fish sampling protocols; state fish databases where available
community-dynamics-functional-trophic-groups | Functional/Trophic Groups | Community dynamics | Biology | rapid | Species interactions sustain biodiversity, restrain invasives, and build resilience to disturbance. | Balanced feeding guilds (herbivores, detritivores, predators) if historically expected, unless skewed. | Context: C Method: F | Fish stomach / functional group tally
population-support-game-species-biomass | Game Species Biomass | Population support | Biology | detailed | Physical and chemical conditions enable spawning, juvenile growth, migration, and stress survival of target taxa. | Population abundance/biomass indicator reflecting recruitment and survival of target game/native species. | Context: Channel Method: Field (fish survey) | Estimate density/biomass (or % change from baseline) per SQT method and score using the appropriate tier/ribbon class thresholds. | Wyoming SQT; State fisheries survey methods; long-term monitoring records where available
watershed-connectivity-habitat-accessibility-within-corridor | Habitat Accessibility within Corridor | Watershed connectivity | Biology | detailed | Continuous pathways for free movement of water, sediment, and organisms supporting recolonization, maintaining species diversity, and enabling recovery. | Percent of channel habitat length accessible from assessment reach within defined corridor. | Desktop + field confirm | Define corridor; apply barrier passability; compute accessible length � total corridor length. | SFARI rapid assessment; barrier inventories; network connectivity methods.
population-support-hilsenhoff-biotic-index-hbi | Hilsenhoff Biotic Index (HBI) | Population support | Biology | detailed | Physical and chemical conditions enable spawning, juvenile growth, migration, and stress survival of target taxa. | Biological integrity metric (IBI/MMI/OE) indicating whether habitat and water quality support native aquatic communities. | Context: Channel Method: Field (bioassessment) and/or Desktop (existing scores) | Collect biological samples per state protocol, calculate the relevant index (IBI/MMI/RIVPACS O/E), and compare to SQT thresholds for the appropriate region/biotype. | Wisconsin SQT; State biomonitoring protocols and databases; EPA Water Quality Portal biological results where available
habitat-provision-in-stream-habitat-complexity | In-stream habitat complexity | Habitat provision | Biology | rapid | Channel and floodplain structure supply depth, velocity, substrate diversity, and vegetation to support native organisms through all life stages. | Multiple habitat types (riffles/pools/woody debris) exist if historically expected, not unnaturally uniform. | Context: Channel Method: Field | Count distinct habitat types (riffle, run, pool, cover) along the reach. Use imagery as a screening aid where needed. | EPA Rapid Bioassessment Protocols (RBP); NAIP imagery; USGS 3DEP LiDAR (where available).
habitat-provision-in-stream-habitat-complexity-and-cover | In-stream Habitat Complexity & Cover | Habitat provision | Biology | screening | Channel and floodplain structure supply depth, velocity, substrate diversity, and vegetation to support native organisms through all life stages. | "Multiple habitat types (riffles/pools/woody debris) exist if historically expected, not unnaturally uniform. Varied substrates (gravel, cobble, wood) provide multiple habitats, unless uniform is normal. Provides shelter unless historically minimal in certain ecoregions." | Context: Channel Method: Field | "Count distinct habitat types (riffle, run, pool, cover) along the reach. Use imagery as a screening aid where needed. Count substrate classes and note presence of wood, leaf packs, and other cover types. Estimate percent of bank length with undercut or overhanging cover during a field visit." | EPA Rapid Bioassessment Protocols (RBP); NAIP imagery; USGS 3DEP LiDAR (where available).; USGS NAWQA pebble-count method; habitat mapping; supporting context from imagery and slope.; Field mapping; canopy and bank metrics where available.
community-dynamics-invasive-non-native-species-presence | Invasive / Non-native Species Presence | Community dynamics | Biology | screening | Species interactions sustain biodiversity, restrain invasives, and build resilience to disturbance. | Invasives don't dominate if historically native-dominated, unless naturalized species cause minimal impact. | Context: Channel Method: Field | Query available invasive species databases and summarize presence within the watershed or reach. Confirm key species during a field visit where feasible. | USGS Nonindigenous Aquatic Species (NAS); EDDMapS; state invasive species lists.
community-dynamics-invasive-non-native-check | Invasive/Non-Native Check | Community dynamics | Biology | rapid | Species interactions sustain biodiversity, restrain invasives, and build resilience to disturbance. | Invasives don't dominate if historically native-dominated, unless naturalized species cause minimal impact. | Context: C Method: F | Presence/abundance invasive taxa
population-support-juvenile-refuge-cover | Juvenile Refuge / Cover | Population support | Biology | rapid | Physical and chemical conditions enable spawning, juvenile growth, migration, and stress survival of target taxa. | Sufficient cover (wood, undercuts, veg) for recruitment/survival if historically expected. | Context: Channel Method: Field | Estimate percent of reach with shallow, low-velocity cover usable as juvenile refuge. | Field mapping; hydrograph context (USGS NWIS where available); NAIP imagery as supporting context.
community-dynamics-keystone-species-presence | Keystone Species Presence | Community dynamics | Biology | rapid | Species interactions sustain biodiversity, restrain invasives, and build resilience to disturbance. | Species like beaver, unionid mussels, large crayfish persist if historically common, unless absent regionally. | Context: C Method: F | Presence of mussels, large crayfish
watershed-connectivity-lateral-connectivity-for-riparian-fauna | Lateral Connectivity for Riparian Fauna | Watershed connectivity | Biology | rapid | Continuous pathways for free movement of water, sediment, and organisms supporting recolonization, maintaining species diversity, and enabling recovery. | Floodplain/wetlands accessible for semiaquatic fauna unless steep canyons preclude it. | Context: Floodplain Method: Desktop | Map levees or berms along the corridor and summarize continuous barrier length. Confirm passable gaps where present. | National Levee Database (NLD); FEMA floodplain layers (where available); USGS 3DEP LiDAR; local levee GIS (where available).
habitat-provision-lateral-off-channel-habitats | Lateral/Off-Channel Habitats | Habitat provision | Biology | rapid | Channel and floodplain structure supply depth, velocity, substrate diversity, and vegetation to support native organisms through all life stages. | Backwater areas are accessible as nursery/refuge if historically present, unless naturally confined. | Context: F Method: F | Count/size backwaters connected
watershed-connectivity-longest-continuous-dry-gap-m | Longest Continuous Dry Gap (m) | Watershed connectivity | Biology | detailed | Continuous pathways for free movement of water, sediment, and organisms supporting recolonization, maintaining species diversity, and enabling recovery. | Maximum continuous dry/disconnected channel length in the analysis corridor during critical season (lower is better). | Desktop + field check | Map dry gaps along channel; measure longest continuous gap length. | SFARI rapid assessment; imagery sources; optional gage/model support.
habitat-provision-lwd | LWD | Habitat provision | Biology | detailed | Channel and floodplain structure supply depth, velocity, substrate diversity, and vegetation to support native organisms through all life stages. | In-stream habitat structure metric (pools/riffles/wood) indicating habitat diversity and cover for aquatic organisms. | Context: Channel Method: Field | Walk a representative reach and count large woody debris pieces/jams per unit length (e.g., per 100 m) following SQT definitions. | Colorado SQT; Large wood field methods; high-resolution imagery for jam identification where feasible; Minnesota SQT
habitat-provision-lwd-pieces | LWD # Pieces | Habitat provision | Biology | detailed | Channel and floodplain structure supply depth, velocity, substrate diversity, and vegetation to support native organisms through all life stages. | In-stream habitat structure metric (pools/riffles/wood) indicating habitat diversity and cover for aquatic organisms. | Context: Channel Method: Field | Walk a representative reach and count large woody debris pieces/jams per unit length (e.g., per 100 m) following SQT definitions. | North Carolina SQT; Large wood field methods; high-resolution imagery for jam identification where feasible
habitat-provision-lwd-frequency | LWD Frequency | Habitat provision | Biology | detailed | Channel and floodplain structure supply depth, velocity, substrate diversity, and vegetation to support native organisms through all life stages. | In-stream habitat structure metric (pools/riffles/wood) indicating habitat diversity and cover for aquatic organisms. | Context: Channel Method: Field | Walk a representative reach and count large woody debris pieces/jams per unit length (e.g., per 100 m) following SQT definitions. | Alaska SQT; Large wood field methods; high-resolution imagery for jam identification where feasible; Wisconsin SQT
habitat-provision-lwd-index | LWD Index | Habitat provision | Biology | detailed | Channel and floodplain structure supply depth, velocity, substrate diversity, and vegetation to support native organisms through all life stages. | In-stream habitat structure metric (pools/riffles/wood) indicating habitat diversity and cover for aquatic organisms. | Context: Channel Method: Field | Walk a representative reach and count large woody debris pieces/jams per unit length (e.g., per 100 m) following SQT definitions. | Colorado SQT; Large wood field methods; high-resolution imagery for jam identification where feasible; Michigan SQT; Minnesota SQT; North Carolina SQT; South Carolina SQT; Wisconsin SQT; Wyoming SQT
habitat-provision-lwd-piece-count | LWD Piece Count | Habitat provision | Biology | detailed | Channel and floodplain structure supply depth, velocity, substrate diversity, and vegetation to support native organisms through all life stages. | In-stream habitat structure metric (pools/riffles/wood) indicating habitat diversity and cover for aquatic organisms. | Context: Channel Method: Field | Walk a representative reach and count large woody debris pieces/jams per unit length (e.g., per 100 m) following SQT definitions. | South Carolina SQT; Large wood field methods; high-resolution imagery for jam identification where feasible; Wyoming SQT
population-support-macroinvertebrate-ibi | Macroinvertebrate IBI | Population support | Biology | detailed | Physical and chemical conditions enable spawning, juvenile growth, migration, and stress survival of target taxa. | Biological integrity metric (IBI/MMI/OE) indicating whether habitat and water quality support native aquatic communities. | Context: Channel Method: Field (bioassessment) and/or Desktop (existing scores) | Collect biological samples per state protocol, calculate the relevant index (IBI/MMI/RIVPACS O/E), and compare to SQT thresholds for the appropriate region/biotype. | Minnesota SQT; State biomonitoring protocols and databases; EPA Water Quality Portal biological results where available
community-dynamics-macroinvertebrate-taxa-richness | Macroinvertebrate taxa richness | Community dynamics | Biology | rapid | Species interactions sustain biodiversity, restrain invasives, and build resilience to disturbance. | Quick sample shows multiple families (incl. EPT) unless dryness/high-altitude limits diversity. | Context: Channel Method: Field | Compute major group richness from a kick-net sample or use existing biological records where available. | USGS BioData and/or state biomonitoring datasets; EPA Water Quality Portal biological results (where available).
population-support-macroinvertebrates | Macroinvertebrates | Population support | Biology | detailed | Physical and chemical conditions enable spawning, juvenile growth, migration, and stress survival of target taxa. | Biological integrity metric (IBI/MMI/OE) indicating whether habitat and water quality support native aquatic communities. | Context: Channel Method: Field (bioassessment) and/or Desktop (existing scores) | Collect biological samples per state protocol, calculate the relevant index (IBI/MMI/RIVPACS O/E), and compare to SQT thresholds for the appropriate region/biotype. | Michigan SQT; State biomonitoring protocols and databases; EPA Water Quality Portal biological results where available
watershed-connectivity-max-continuous-barrier-length-m | Max Continuous Barrier Length (m) | Watershed connectivity | Biology | detailed | Continuous pathways for free movement of water, sediment, and organisms supporting recolonization, maintaining species diversity, and enabling recovery. | Length of the longest uninterrupted levee/berm/wall segment along either bank (lower is better). | Desktop + field check | Dissolve mapped barriers by continuity; compute maximum segment length. | NLD; FEMA floodplain; LiDAR hillshade; local infrastructure GIS.
population-support-mibi | mIBI | Population support | Biology | detailed | Physical and chemical conditions enable spawning, juvenile growth, migration, and stress survival of target taxa. | Biological integrity metric (IBI/MMI/OE) indicating whether habitat and water quality support native aquatic communities. | Context: Channel Method: Field (bioassessment) and/or Desktop (existing scores) | Collect biological samples per state protocol, calculate the relevant index (IBI/MMI/RIVPACS O/E), and compare to SQT thresholds for the appropriate region/biotype. | Wisconsin SQT; State biomonitoring protocols and databases; EPA Water Quality Portal biological results where available
community-dynamics-native-biodiversity-and-taxa-richness | Native Biodiversity & Taxa Richness | Community dynamics | Biology | screening | Species interactions sustain biodiversity, restrain invasives, and build resilience to disturbance. | "Longitudinal connectivity and aquatic organism passage; barriers can limit recolonization, migration, and gene flow. Quick sample shows multiple families (incl. EPT) unless dryness/high-altitude limits diversity. Most historically native fish/inverts remain, unless naturally low-diversity (headwaters, ephemeral)." | Context: Channel and Watershed; Channel Method: Field screening and/or Desktop (databases); Field | "Inventory potential barriers (culverts, dams, grade controls) within the specified upstream/downstream distance using barrier datasets and imagery; confirm passability where feasible. Assign the condition class using the bin thresholds for this metric. Compute major group richness from a kick-net sample or use existing biological records where available. Compare observed fish and invertebrate lists to available historical records or reference expectations." | Barrier inventory (if used); MN SQT 2020; USGS BioData and/or state biomonitoring datasets; EPA Water Quality Portal biological results (where available).; NatureServe Explorer; state Natural Heritage Program lists and records.
community-dynamics-native-fish-species-richness | Native Fish Species Richness | Community dynamics | Biology | detailed | Species interactions sustain biodiversity, restrain invasives, and build resilience to disturbance. | Community composition indicator reflecting native diversity and assemblage balance relative to expectation. | Context: Channel Method: Field (fish survey) and/or Desktop (existing data) | Survey fish community, compute richness (% of expected where defined) or abundance/biomass composition metrics, and score against SQT thresholds. | Colorado SQT; State fish sampling protocols; state fish databases where available; Wyoming SQT
community-dynamics-native-species-presence | Native species presence | Community dynamics | Biology | rapid | Species interactions sustain biodiversity, restrain invasives, and build resilience to disturbance. | Most historically native fish/inverts remain, unless naturally low-diversity (headwaters, ephemeral). | Context: Channel Method: Field | Compare observed fish and invertebrate lists to available historical records or reference expectations. | NatureServe Explorer; state Natural Heritage Program lists and records.
population-support-ncibi-score | NCIBI Score | Population support | Biology | detailed | Physical and chemical conditions enable spawning, juvenile growth, migration, and stress survival of target taxa. | Biological integrity metric (IBI/MMI/OE) indicating whether habitat and water quality support native aquatic communities. | Context: Channel Method: Field (bioassessment) and/or Desktop (existing scores) | Collect biological samples per state protocol, calculate the relevant index (IBI/MMI/RIVPACS O/E), and compare to SQT thresholds for the appropriate region/biotype. | North Carolina SQT; State biomonitoring protocols and databases; EPA Water Quality Portal biological results where available
habitat-provision-off-channel-habitat-availability | Off-channel Habitat Availability | Habitat provision | Biology | screening | Channel and floodplain structure supply depth, velocity, substrate diversity, and vegetation to support native organisms through all life stages. | Backwater areas are accessible as nursery/refuge if historically present, unless naturally confined. | Context: Floodplain Method: Field | Map connected backwaters and side channels and verify likely connection thresholds. | USGS 3DEP LiDAR; NAIP imagery; FEMA floodplain layers (where available); NHDPlus HR waterbodies/flowlines.
watershed-connectivity-percent-passable-road-crossings | Percent Passable Road Crossings | Watershed connectivity | Biology | detailed | Continuous pathways for free movement of water, sediment, and organisms supporting recolonization, maintaining species diversity, and enabling recovery. | Percent of evaluated crossings that are passable at typical seasonal flows (aligned, embedded, no significant outlet drop). | Field + desktop screening | Assess each crossing (slope, embedment, outlet drop). Classify passable/non-passable; compute percent passable. | SFARI rapid assessment; state/agency fish passage guidance; culvert assessment protocols.
habitat-provision-percent-riffle | Percent Riffle | Habitat provision | Biology | detailed | Channel and floodplain structure supply depth, velocity, substrate diversity, and vegetation to support native organisms through all life stages. | In-stream habitat structure metric (pools/riffles/wood) indicating habitat diversity and cover for aquatic organisms. | Context: Channel Method: Field | Map riffle and pool units along the reach; compute ratios (pool spacing or pool depth ratio) or percent riffle by length following SQT definitions. | Alaska SQT; Rapid habitat assessment/geomorphic unit mapping methods ¦ Colorado SQT; Rapid habitat assessment/geomorphic unit mapping methods; North Carolina SQT; Wyoming SQT; Rapid habitat assessment/geomorphic unit mapping methods ¦ Michigan SQT; Minnesota SQT; South Carolina SQT; Wisconsin SQT; Rapid habitat assessment/geomorphic unit mapping methods ¦ North Carolina SQT; Rapid habitat assessment/geomorphic unit mapping methods ¦ Wyoming SQT
watershed-connectivity-perched-high-outlet-drop-crossings | Perched/High Outlet Drop Crossings | Watershed connectivity | Biology | detailed | Continuous pathways for free movement of water, sediment, and organisms supporting recolonization, maintaining species diversity, and enabling recovery. | Percent of crossings with outlet drop >0.2 m (or locally relevant threshold). Lower is better. | Field | Measure outlet drop at each crossing outlet; compute percent exceeding threshold. | SFARI rapid assessment; culvert passability assessment guidance.
habitat-provision-pool-depth-ratio | Pool Depth Ratio | Habitat provision | Biology | detailed | Channel and floodplain structure supply depth, velocity, substrate diversity, and vegetation to support native organisms through all life stages. | In-stream habitat structure metric (pools/riffles/wood) indicating habitat diversity and cover for aquatic organisms. | Context: Channel Method: Field | Map riffle and pool units along the reach; compute ratios (pool spacing or pool depth ratio) or percent riffle by length following SQT definitions. | Alaska SQT; Rapid habitat assessment/geomorphic unit mapping methods; Colorado SQT; Michigan SQT; Minnesota SQT; North Carolina SQT; South Carolina SQT; Wisconsin SQT; Wyoming SQT
habitat-provision-pool-spacing-ratio | Pool Spacing Ratio | Habitat provision | Biology | detailed | Channel and floodplain structure supply depth, velocity, substrate diversity, and vegetation to support native organisms through all life stages. | In-stream habitat structure metric (pools/riffles/wood) indicating habitat diversity and cover for aquatic organisms. | Context: Channel Method: Field | Map riffle and pool units along the reach; compute ratios (pool spacing or pool depth ratio) or percent riffle by length following SQT definitions. | Alaska SQT; Rapid habitat assessment/geomorphic unit mapping methods; Colorado SQT; Michigan SQT; Minnesota SQT; North Carolina SQT; South Carolina SQT; Wisconsin SQT; Wyoming SQT; Rapid habitat assessment/geomorphic unit mapping methods ¦ North Carolina SQT
population-support-recruitment-success-young-of-year | Recruitment Success (Young-of-year) | Population support | Biology | rapid | Physical and chemical conditions enable spawning, juvenile growth, migration, and stress survival of target taxa. | Juveniles/larvae appear if breeding is normal, unless ephemeral dryness excludes fish. | Context: C Method: F | YOY counts in seine/electro run
community-dynamics-relative-abundance-and-species-biomass-metrics | Relative Abundance and Species Biomass metrics | Community dynamics | Biology | detailed | Species interactions sustain biodiversity, restrain invasives, and build resilience to disturbance. | Community composition indicator reflecting native diversity and assemblage balance relative to expectation. | Context: Channel Method: Field (fish survey) and/or Desktop (existing data) | Survey fish community, compute richness (% of expected where defined) or abundance/biomass composition metrics, and score against SQT thresholds. | Alaska SQT; State fish sampling protocols; state fish databases where available
community-dynamics-riparian-buffer-width | Riparian buffer width | Community dynamics | Biology | rapid | Species interactions sustain biodiversity, restrain invasives, and build resilience to disturbance. | ~30 m or appropriate for shade/leaf input if historically expected, unless narrower is normal (prairie). | Context: Floodplain Method: Desktop | Measure riparian buffer width and vegetation structure in GIS along the reach. | EPA EnviroAtlas riparian metrics; USGS StreamCat; NLCD land cover.
population-support-sc-bi-score | SC BI Score | Population support | Biology | detailed | Physical and chemical conditions enable spawning, juvenile growth, migration, and stress survival of target taxa. | Biological integrity metric (IBI/MMI/OE) indicating whether habitat and water quality support native aquatic communities. | Context: Channel Method: Field (bioassessment) and/or Desktop (existing scores) | Collect biological samples per state protocol, calculate the relevant index (IBI/MMI/RIVPACS O/E), and compare to SQT thresholds for the appropriate region/biotype. | South Carolina SQT; State biomonitoring protocols and databases; EPA Water Quality Portal biological results where available
population-support-spawning-substrate | Spawning substrate | Population support | Biology | rapid | Physical and chemical conditions enable spawning, juvenile growth, migration, and stress survival of target taxa. | Clean gravel/vegetation is present if historically expected, unless alternative spawning is normal. | Context: Channel Method: Field | Assess percent of clean gravel or other suitable spawning substrate for target species and note fine sediment cover. | Field substrate assessment; EPA Water Quality Portal (turbidity/TSS where available); geology and slope context.
population-support-spawning-substrate-quality | Spawning Substrate Quality | Population support | Biology | screening | Physical and chemical conditions enable spawning, juvenile growth, migration, and stress survival of target taxa. | Clean gravel/vegetation is present if historically expected, unless alternative spawning is normal. | Context: Floodplain Method: Desktop | Assess percent of clean gravel or other suitable spawning substrate for target species and note fine sediment cover. | Field substrate assessment; EPA Water Quality Portal (turbidity/TSS where available); geology and slope context.
habitat-provision-substrate-microhabitat-diversity | Substrate/Microhabitat Diversity | Habitat provision | Biology | rapid | Channel and floodplain structure supply depth, velocity, substrate diversity, and vegetation to support native organisms through all life stages. | Varied substrates (gravel, cobble, wood) provide multiple habitats, unless uniform is normal. | Context: C Method: F | Substrate class tally and wood/leaf packs
habitat-provision-undercut-banks-overhanging-veg | Undercut Banks/Overhanging Veg | Habitat provision | Biology | rapid | Channel and floodplain structure supply depth, velocity, substrate diversity, and vegetation to support native organisms through all life stages. | Provides shelter unless historically minimal in certain ecoregions. | Context: C Method: F | Percent bank length with overhang cover
watershed-connectivity-upstream-downstream-barriers | Upstream/Downstream Barriers | Watershed connectivity | Biology | rapid | Continuous pathways for free movement of water, sediment, and organisms supporting recolonization, maintaining species diversity, and enabling recovery. | No major barriers impede migration unless natural waterfalls exist. | Context: C/W Method: D | PAD and dam shapefile + field confirm
population-support-wild-trout-biomass | Wild Trout Biomass | Population support | Biology | detailed | Physical and chemical conditions enable spawning, juvenile growth, migration, and stress survival of target taxa. | Population abundance/biomass indicator reflecting recruitment and survival of target game/native species. | Context: Channel Method: Field (fish survey) | Estimate density/biomass (or % change from baseline) per SQT method and score using the appropriate tier/ribbon class thresholds. | Colorado SQT; State fisheries survey methods; long-term monitoring records where available
sediment-continuity-aggradation-ratio | Aggradation Ratio | Sediment continuity | Geomorphology | detailed | Balanced sediment supply and transport preserves bed elevations, substrate sizes, spawning/benthic habitats, and supports riparian succession. | Indicator of net sediment deposition/aggradation relative to reference condition. | Context: Channel Method: Field or Desktop (repeat elevation data) | Measure bed and bankfull indicators at repeat cross sections (or compare elevation datasets) to compute aggradation ratio per SQT definition. | Colorado SQT; USGS 3DEP LiDAR/DEM differencing where available; geomorphic survey references; Michigan SQT; Minnesota SQT; North Carolina SQT
channel-and-floodplain-dynamics-average-diameter-at-breast-height-dbh | Average Diameter at Breast Height (DBH) | Channel and floodplain dynamics | Geomorphology | detailed | Examines the role of bank processes and erosion in channel change. Observes patterns in sinuosity and curvature affecting habitat complexity. | Metric definition and measurement are state SQT-specific. | Context: Varies Method: See state SQT protocol | Follow the state SQT metric definition and apply the scoring breakpoints for the appropriate stratum. | South Carolina SQT; State SQT protocol
channel-and-floodplain-dynamics-bank-erosion-and-armoring-condition | Bank Erosion & Armoring Condition | Channel and floodplain dynamics | Geomorphology | screening | Examines the role of bank processes and erosion in channel change. Observes patterns in sinuosity and curvature affecting habitat complexity. | "Integrates bank geometry, rooting, surface protection, raw or failing banks, and hardening to summarize erosion risk and sediment delivery. Compares meander migration rates and cutoff frequency to reference behavior; excessive migration or avulsions indicate instability." | Context: Channel Method: Field | "Map hardened versus natural or vegetated bank lengths and compute percent by type. Measure raw or eroding bank length and divide by total bank length across both banks." | NAIP or orthophotos; local infrastructure layers (where available).; Field tape/RTK survey; GIS digitization of raw bank segments from imagery.
channel-and-floodplain-dynamics-bank-erosion-potential | Bank Erosion Potential | Channel and floodplain dynamics | Geomorphology | rapid | Examines the role of bank processes and erosion in channel change. Observes patterns in sinuosity and curvature affecting habitat complexity. | Integrates bank geometry, rooting, surface protection, raw or failing banks, and hardening to summarize erosion risk and sediment delivery. | Context: C Method: F | Score BEHI metrics (bank height ratio, rooting depth/density, angle, protection); map raw/slumping/undercut sections and percent eroding bank length; classify protection types; support with imagery.
channel-and-floodplain-dynamics-bank-height-ratio-bhr | Bank Height Ratio (BHR) | Channel and floodplain dynamics | Geomorphology | detailed | Examines the role of bank processes and erosion in channel change. Observes patterns in sinuosity and curvature affecting habitat complexity. | Bank stability/erosion and protection condition influencing channel change, sediment delivery, and habitat structure. | Context: Channel/Riparian Method: Field | Map eroding and armored bank length, measure bank height and bankfull stage where needed, and/or score greenline stability per SQT protocol; compute percent lengths or ratios. | Alaska SQT; BEHI/greenline stability methods where used; aerial imagery for context; Colorado SQT; Michigan SQT; Minnesota SQT; North Carolina SQT; South Carolina SQT; Wisconsin SQT; Wyoming SQT
channel-and-floodplain-dynamics-bank-migration-and-meander | Bank Migration and Meander | Channel and floodplain dynamics | Geomorphology | rapid | Examines the role of bank processes and erosion in channel change. Observes patterns in sinuosity and curvature affecting habitat complexity. | Compares meander migration rates and cutoff frequency to reference behavior; excessive migration or avulsions indicate instability. | Context: C Method: D | Compare historic aerials; digitize centerlines or bank edges when possible to measure lateral movement; otherwise use qualitative evidence of bend migration, cutoffs, and oxbows; compare to reference reaches.
bed-composition-and-large-wood-bed-material-characterization | Bed Material Characterization | Bed composition and large wood | Geomorphology | detailed | Supports aquatic habitats through streambed material and bedform dynamics. Enhances habitat complexity and streambank stability. | Streambed substrate size distribution used to infer habitat quality, sediment transport, and embeddedness/fine sediment stress. | Context: Channel Method: Field | Conduct pebble count or substrate characterization per SQT method; compute percent fines or D50 and apply scoring thresholds (stratified by bed type where needed). | North Carolina SQT; Wolman/USGS pebble count methods where applicable; state substrate assessment protocols
bed-composition-and-large-wood-bedform-diversity | Bedform diversity | Bed composition and large wood | Geomorphology | rapid | Supports aquatic habitats through streambed material and bedform dynamics. Enhances habitat complexity and streambank stability. | Presence and clarity of expected bedform sequence (riffle-run-pool or step-pool) indicate organized transport and habitat variety. | Context: Channel Method: Field | Count presence of riffle, run, pool, or step-pool units and note whether sequences are intact. | Field habitat mapping; high-resolution imagery; planform metrics (for example sinuosity) as supporting context.
bed-composition-and-large-wood-bedform-diversity-sequence | Bedform Diversity / Sequence | Bed composition and large wood | Geomorphology | screening | Supports aquatic habitats through streambed material and bedform dynamics. Enhances habitat complexity and streambank stability. | Presence and clarity of expected bedform sequence (riffle-run-pool or step-pool) indicate organized transport and habitat variety. | Context: Floodplain Method: Desktop | Count presence of riffle, run, pool, or step-pool units and note whether sequences are intact. | Field habitat mapping; high-resolution imagery; planform metrics (for example sinuosity) as supporting context.
sediment-continuity-channel-degradation-incision | Channel Degradation / Incision | Sediment continuity | Geomorphology | rapid | Balanced sediment supply and transport preserves bed elevations, substrate sizes, spawning/benthic habitats, and supports riparian succession. | Bed is stable, with no active incision disconnecting floodplain unless minor incision is normal. | Context: Channel Method: Field | Extract cross sections from LiDAR or survey data to compare bed elevation to the floodplain and locate active headcuts. | USGS 3DEP LiDAR cross sections and hillshade; repeat DEMs where available.
channel-evolution-channel-evolution | Channel Evolution | Channel evolution | Geomorphology | rapid | Long-term changes in channel size and slope maintain dynamic equilibrium and diverse habitats while interacting with the floodplain. | Channel is stable/recovered (Stage I/VI or 0,1,6,8), not actively degrading, unless partial evolution is normal. | Context: C Method: F | Cluer-Thorne stage classification
channel-evolution-channel-evolution-stage-and-trends | Channel Evolution Stage & Trends | Channel evolution | Geomorphology | screening | Long-term changes in channel size and slope maintain dynamic equilibrium and diverse habitats while interacting with the floodplain. | "Channel is stable/recovered (Stage I/VI or 0,1,6,8), not actively degrading, unless partial evolution is normal. No active headcuts or fully stabilized ones; no ongoing incision or bank widening. Channel shows vegetated benches/floodplain formation, indicating recovery from incision/widening. Bank erosion/migration rates match natural reference; no excessive widening unless historically typical." | Context: Channel Method: Field | "Assess channel evolution stage using field indicators or recent geomorphic reports. Use desktop review only for coarse screening. Locate headcuts or knickpoints and estimate migration using multi-date elevation or imagery. Confirm in the field. Identify vegetated benches or inset floodplains and track their extent using imagery and elevation profiles where available. Map active channel edges across years and compute width change using imagery and field indicators where feasible." | Barbour et al. (1999); SVAP v2 (2018).; USGS 3DEP LiDAR hillshade; repeat LiDAR for DEM of Difference (where available); NAIP or Google Earth time series.; USGS 3DEP LiDAR cross sections and elevation profiles; NAIP or orthophotos for benches and bars.; NAIP or Google Earth historical imagery; RivWidthCloud or RivMAP (where available).
channel-and-floodplain-dynamics-channel-pattern | Channel pattern | Channel and floodplain dynamics | Geomorphology | rapid | Examines the role of bank processes and erosion in channel change. Observes patterns in sinuosity and curvature affecting habitat complexity. | Assesses whether planform and number of active threads match the natural setting, considering straightening, braiding, and side-channel connectivity. | Context: C Method: D | Use recent imagery and field checks to compare current planform to historic; note straightened segments, thread count, bar/island patterns, and whether side channels connect at about bankfull.
channel-evolution-channelization-ditching-straightening | Channelization / Ditching / Straightening | Channel evolution | Geomorphology | screening | Long-term changes in channel size and slope maintain dynamic equilibrium and diverse habitats while interacting with the floodplain. | Screening metric used to evaluate Channel evolution based on the definition and bin thresholds provided for this metric. | Context: Channel Method: Field screening and/or Desktop (imagery/LiDAR) | Use available GIS layers/imagery and/or a field screening (as applicable) to quantify or rate the metric according to the provided bin thresholds. | MN SQT 2020
channel-and-floodplain-dynamics-erosion-rate | Erosion Rate | Channel and floodplain dynamics | Geomorphology | detailed | Examines the role of bank processes and erosion in channel change. Observes patterns in sinuosity and curvature affecting habitat complexity. | Bank stability/erosion and protection condition influencing channel change, sediment delivery, and habitat structure. | Context: Channel/Riparian Method: Field | Map eroding and armored bank length, measure bank height and bankfull stage where needed, and/or score greenline stability per SQT protocol; compute percent lengths or ratios. | North Carolina SQT; BEHI/greenline stability methods where used; aerial imagery for context; South Carolina SQT
sediment-continuity-fine-sediment-balance | Fine sediment balance | Sediment continuity | Geomorphology | rapid | Balanced sediment supply and transport preserves bed elevations, substrate sizes, spawning/benthic habitats, and supports riparian succession. | Fine input aligns with transport, unless higher turbidity/fines are historically normal (e.g., blackwater). | Context: Channel Method: Field | Review available turbidity or TSS data and visually assess bed fines. Where data are absent, infer risk from land use and soils. | EPA Water Quality Portal (turbidity/TSS); USGS NWIS (where available); NLCD land cover; SSURGO K-factor (erodibility).
channel-and-floodplain-dynamics-greenline-stability-rating | Greenline Stability Rating | Channel and floodplain dynamics | Geomorphology | detailed | Examines the role of bank processes and erosion in channel change. Observes patterns in sinuosity and curvature affecting habitat complexity. | Bank stability/erosion and protection condition influencing channel change, sediment delivery, and habitat structure. | Context: Channel/Riparian Method: Field | Map eroding and armored bank length, measure bank height and bankfull stage where needed, and/or score greenline stability per SQT protocol; compute percent lengths or ratios. | Colorado SQT; BEHI/greenline stability methods where used; aerial imagery for context; Wyoming SQT
bed-composition-and-large-wood-historic-tie-drives | Historic Tie Drives | Bed composition and large wood | Geomorphology | screening | Supports aquatic habitats through streambed material and bedform dynamics. Enhances habitat complexity and streambank stability. | Screening metric used to evaluate Bed composition and bedform dynamics based on the definition and bin thresholds provided for this metric. | Context: Channel Method: Field screening | Use available GIS layers/imagery and/or a field screening (as applicable) to quantify or rate the metric according to the provided bin thresholds. | WY SQT 2019
channel-evolution-incision-trend-headcuts | Incision Trend (headcuts) | Channel evolution | Geomorphology | rapid | Long-term changes in channel size and slope maintain dynamic equilibrium and diverse habitats while interacting with the floodplain. | No active headcuts or fully stabilized ones; no ongoing incision or bank widening. | Context: C Method: F | GPS and photo headcut height/advance
bed-composition-and-large-wood-large-wood-frequency-and-diversity | Large Wood Frequency and Diversity | Bed composition and large wood | Geomorphology | rapid | Supports aquatic habitats through streambed material and bedform dynamics. Enhances habitat complexity and streambank stability. | Large wood abundance and the presence of key pieces support pools, bars, and habitat diversity; expectations vary by stream size and region. | Context: C Method: F | Walk a representative reach and rate wood abundance in broad bins; note key pieces/rootwads/jams; use aerial imagery for visible jams and compare to reference conditions.
bed-composition-and-large-wood-median-particle-size | Median Particle Size | Bed composition and large wood | Geomorphology | detailed | Supports aquatic habitats through streambed material and bedform dynamics. Enhances habitat complexity and streambank stability. | Streambed substrate size distribution used to infer habitat quality, sediment transport, and embeddedness/fine sediment stress. | Context: Channel Method: Field | Conduct pebble count or substrate characterization per SQT method; compute percent fines or D50 and apply scoring thresholds (stratified by bed type where needed). | Wisconsin SQT; Wolman/USGS pebble count methods where applicable; state substrate assessment protocols
channel-and-floodplain-dynamics-percent-armoring | Percent Armoring | Channel and floodplain dynamics | Geomorphology | detailed | Examines the role of bank processes and erosion in channel change. Observes patterns in sinuosity and curvature affecting habitat complexity. | Bank stability/erosion and protection condition influencing channel change, sediment delivery, and habitat structure. | Context: Channel/Riparian Method: Field | Map eroding and armored bank length, measure bank height and bankfull stage where needed, and/or score greenline stability per SQT protocol; compute percent lengths or ratios. | Colorado SQT; BEHI/greenline stability methods where used; aerial imagery for context; Minnesota SQT
bed-composition-and-large-wood-percent-fines-2mm | Percent Fines < 2mm | Bed composition and large wood | Geomorphology | detailed | Supports aquatic habitats through streambed material and bedform dynamics. Enhances habitat complexity and streambank stability. | Streambed substrate size distribution used to infer habitat quality, sediment transport, and embeddedness/fine sediment stress. | Context: Channel Method: Field | Conduct pebble count or substrate characterization per SQT method; compute percent fines or D50 and apply scoring thresholds (stratified by bed type where needed). | Alaska SQT; Wolman/USGS pebble count methods where applicable; state substrate assessment protocols; Wisconsin SQT; Wyoming SQT
bed-composition-and-large-wood-percent-fines-6-35mm | Percent Fines <6.35mm | Bed composition and large wood | Geomorphology | detailed | Supports aquatic habitats through streambed material and bedform dynamics. Enhances habitat complexity and streambank stability. | Streambed substrate size distribution used to infer habitat quality, sediment transport, and embeddedness/fine sediment stress. | Context: Channel Method: Field | Conduct pebble count or substrate characterization per SQT method; compute percent fines or D50 and apply scoring thresholds (stratified by bed type where needed). | Wisconsin SQT; Wolman/USGS pebble count methods where applicable; state substrate assessment protocols
channel-and-floodplain-dynamics-percent-side-channels | Percent Side Channels | Channel and floodplain dynamics | Geomorphology | detailed | Examines the role of bank processes and erosion in channel change. Observes patterns in sinuosity and curvature affecting habitat complexity. | Metric definition and measurement are state SQT-specific. | Context: Varies Method: See state SQT protocol | Follow the state SQT metric definition and apply the scoring breakpoints for the appropriate stratum. | Colorado SQT; State SQT protocol; Wyoming SQT
channel-and-floodplain-dynamics-percent-streambank-armoring | Percent Streambank Armoring | Channel and floodplain dynamics | Geomorphology | detailed | Examines the role of bank processes and erosion in channel change. Observes patterns in sinuosity and curvature affecting habitat complexity. | Bank stability/erosion and protection condition influencing channel change, sediment delivery, and habitat structure. | Context: Channel/Riparian Method: Field | Map eroding and armored bank length, measure bank height and bankfull stage where needed, and/or score greenline stability per SQT protocol; compute percent lengths or ratios. | Alaska SQT; BEHI/greenline stability methods where used; aerial imagery for context; Michigan SQT; South Carolina SQT; Wisconsin SQT; Wyoming SQT
channel-and-floodplain-dynamics-percent-streambank-erosion | Percent Streambank Erosion | Channel and floodplain dynamics | Geomorphology | detailed | Examines the role of bank processes and erosion in channel change. Observes patterns in sinuosity and curvature affecting habitat complexity. | Bank stability/erosion and protection condition influencing channel change, sediment delivery, and habitat structure. | Context: Channel/Riparian Method: Field | Map eroding and armored bank length, measure bank height and bankfull stage where needed, and/or score greenline stability per SQT protocol; compute percent lengths or ratios. | Alaska SQT; BEHI/greenline stability methods where used; aerial imagery for context; Colorado SQT; Michigan SQT; Minnesota SQT; North Carolina SQT; South Carolina SQT; Wisconsin SQT; Wyoming SQT
sediment-continuity-permafrost-degradation-thermokarst | Permafrost Degradation / Thermokarst | Sediment continuity | Geomorphology | screening | Balanced sediment supply and transport preserves bed elevations, substrate sizes, spawning/benthic habitats, and supports riparian succession. | Permafrost condition and evidence of thaw/degradation within the contributing area, which can increase sediment and alter hydrology. | Context: Watershed and Channel Method: Desktop (GIS/imagery) with field verification where feasible | Review permafrost maps and recent imagery for evidence of thaw slumps/thermokarst and evaluate per the metric definition; confirm in field where feasible. Assign the condition class using the bin thresholds for this metric. | Alaska SQT
channel-and-floodplain-dynamics-planform-complexity-sinuosity-braiding-side-channels-cutoffs | Planform Complexity (sinuosity/braiding/side channels/cutoffs) | Channel and floodplain dynamics | Geomorphology | screening | Examines the role of bank processes and erosion in channel change. Observes patterns in sinuosity and curvature affecting habitat complexity. | "Compares meander migration rates and cutoff frequency to reference behavior; excessive migration or avulsions indicate instability. Integrates bank geometry, rooting, surface protection, raw or failing banks, and hardening to summarize erosion risk and sediment delivery. Assesses whether planform and number of active threads match the natural setting, considering straightening, braiding, and side-channel connectivity. Ratio of channel length to valley length; higher sinuosity indicates greater curvature and habitat variety." | Context: Channel; Floodplain Method: Desktop; Field | "Count active threads at observed stage and compare to expected channel type. Use a DEM to corroborate bar and corridor patterns. Compile an imagery time series to map cutoff and avulsion locations and summarize frequency over decades. Map connected side channels and verify likely connection thresholds at about bankfull stage using field checks or elevation profiles. Compute channel centerline length divided by valley length in GIS." | NAIP or orthophotos; USGS 3DEP LiDAR DEM (where available).; USGS EarthExplorer imagery time series; NAIP and Google Earth historical imagery.; LiDAR profiles for connection sills (where available); optional HEC-RAS 2D at bankfull (screening).; Rosgen (2006).
channel-evolution-recovery-metrics | Recovery Metrics | Channel evolution | Geomorphology | rapid | Long-term changes in channel size and slope maintain dynamic equilibrium and diverse habitats while interacting with the floodplain. | Channel shows vegetated benches/floodplain formation, indicating recovery from incision/widening. | Context: C Method: F | Presence of vegetated benches/inset floodplain
channel-and-floodplain-dynamics-riparian-corridor-vegetation-width-continuity | Riparian Corridor Vegetation (width/continuity) | Channel and floodplain dynamics | Geomorphology | screening | Examines the role of bank processes and erosion in channel change. Observes patterns in sinuosity and curvature affecting habitat complexity. | "Percent forested land cover in the contributing watershed/catchment. Higher forest cover generally supports infiltration, reduces runoff and erosion, and can improve water quality. Riparian corridor vegetation and continuity/width along the reach or contributing stream network. Healthy riparian vegetation supports shading, bank stability, and sediment/nutrient filtering." | Context: Channel and Floodplain Method: Field screening and/or Desktop (imagery) | "Delineate the contributing watershed and compute percent forest land cover using a land cover dataset (e.g., NLCD). Assign the condition class using the bin thresholds for this metric. Using recent imagery and/or land cover data, delineate the riparian corridor along the reach (or specified stream length) and quantify corridor width/continuity (e.g., percent of stream length meeting a minimum corridor width). Assign the condition class using the bin thresholds for this metric." | NLCD Land Cover (MRLC) (if used); TN SQT; NAIP/NLCD (if used); Alaska SQT; MN SQT 2020; CO SQT 2019; MI SQT 2019; NC SQT 2019; SC SQT 2021; WI SQT 2022; WY SQT 2019
bed-composition-and-large-wood-riparian-wood-recruitment | Riparian Wood Recruitment | Bed composition and large wood | Geomorphology | rapid | Supports aquatic habitats through streambed material and bedform dynamics. Enhances habitat complexity and streambank stability. | Near-channel forest supplies future wood; most recruitment comes from within about 20-30 m of banks. | Context: F Method: F | Map width and continuity of mature trees within ~30 m of each bank using imagery and field checks; note canopy gaps and downed trees.
sediment-continuity-sediment-balance-transport-deposition-turbidity | Sediment Balance (transport/deposition/turbidity) | Sediment continuity | Geomorphology | screening | Balanced sediment supply and transport preserves bed elevations, substrate sizes, spawning/benthic habitats, and supports riparian succession. | "Fine input aligns with transport, unless higher turbidity/fines are historically normal (e.g., blackwater). Deposition matches natural form, no severe bar formation beyond typical references. Flow/slope balance incoming sediment, avoiding major bars or deep scour, unless imbalance is historically normal." | Context: Floodplain Method: Desktop | "Review available turbidity or TSS data and visually assess bed fines. Where data are absent, infer risk from land use and soils. Delineate bar types (point, mid-channel, lateral) and compare to expected morphology for the channel type. Screen stream power using discharge and slope and compare with observed bars or scour. Detailed transport modeling is beyond screening." | EPA Water Quality Portal (turbidity/TSS); USGS NWIS (where available); NLCD land cover; SSURGO K-factor (erodibility).; NAIP or orthophotos; LiDAR bare-earth DEM (where available).; USGS StreamStats flow statistics (where available); NHDPlus HR slope; NAIP imagery for bar validation.
sediment-continuity-sediment-deposition-patterns | Sediment deposition patterns | Sediment continuity | Geomorphology | rapid | Balanced sediment supply and transport preserves bed elevations, substrate sizes, spawning/benthic habitats, and supports riparian succession. | Deposition matches natural form, no severe bar formation beyond typical references. | Context: Channel Method: Field | Delineate bar types (point, mid-channel, lateral) and compare to expected morphology for the channel type. | NAIP or orthophotos; LiDAR bare-earth DEM (where available).
sediment-continuity-sediment-supply-potential-watershed-banks | Sediment Supply Potential (watershed/banks) | Sediment continuity | Geomorphology | screening | Balanced sediment supply and transport preserves bed elevations, substrate sizes, spawning/benthic habitats, and supports riparian succession. | Relative sediment supply from the watershed and near-channel sources. Excessive sediment supply can increase turbidity, embed substrates, and degrade habitat. | Context: Watershed and Channel Method: Desktop (GIS/imagery) with field verification where feasible | Use available GIS layers and imagery (land cover, soils, slopes, roads) and local knowledge to rate potential sediment supply per the metric definition. Assign the condition class using the bin thresholds for this metric. | NLCD/SSURGO/DEM (if used); Alaska SQT; CO SQT 2019; WY SQT 2019; MI SQT 2019; NC SQT 2019; MN SQT 2020; SC SQT 2021
channel-and-floodplain-dynamics-sinuosity | Sinuosity | Channel and floodplain dynamics | Geomorphology | rapid | Examines the role of bank processes and erosion in channel change. Observes patterns in sinuosity and curvature affecting habitat complexity. | Ratio of channel length to valley length; higher sinuosity indicates greater curvature and habitat variety. | Context: Channel Method: Desktop | Compute channel centerline length divided by valley length in GIS. | Rosgen (2006).; North Carolina SQT; Rosgen stream classification guidance; NAIP or orthophotos
channel-and-floodplain-dynamics-soil-compaction | Soil Compaction | Channel and floodplain dynamics | Geomorphology | detailed | Examines the role of bank processes and erosion in channel change. Observes patterns in sinuosity and curvature affecting habitat complexity. | Metric definition and measurement are state SQT-specific. | Context: Varies Method: See state SQT protocol | Follow the state SQT metric definition and apply the scoring breakpoints for the appropriate stratum. | North Carolina SQT; State SQT protocol
bed-composition-and-large-wood-substrate-composition | Substrate Composition | Bed composition and large wood | Geomorphology | rapid | Supports aquatic habitats through streambed material and bedform dynamics. Enhances habitat complexity and streambank stability. | Combines substrate size distribution, embeddedness, and consolidation or armoring to assess pore space and habitat quality. | Context: C Method: F | Use a Wolman pebble count when feasible; estimate embeddedness; note consolidation or armor with a grab test. If needed, use qualitative bins for dominant substrate and embeddedness.
bed-composition-and-large-wood-substrate-condition-grain-size-embeddedness-fines-consolidation | Substrate Condition (grain size/embeddedness/fines/consolidation) | Bed composition and large wood | Geomorphology | screening | Supports aquatic habitats through streambed material and bedform dynamics. Enhances habitat complexity and streambank stability. | "Fine sediment deposition/embeddedness as an indicator of sediment imbalance and habitat condition for benthic organisms and fish spawning. Presence and clarity of expected bedform sequence (riffle-run-pool or step-pool) indicate organized transport and habitat variety. Combines substrate size distribution, embeddedness, and consolidation or armoring to assess pore space and habitat quality." | Context: Channel Method: Field screening; Field | "Conduct a field screening to visually estimate fine sediment deposition or embeddedness in representative riffles/runs, or use an approved protocol referenced by the applicable SQT. Assign the condition class using the bin thresholds for this metric. Perform a pebble count to estimate percent gravel and cobble versus fines. Estimate percent of coarse grains buried by fines during a field visit. Use a pick test or visual checks to identify surface crusting, cementing, or heavy armoring. Visually classify dominant substrate along the reach (bedrock, boulder, cobble, gravel, sand, silt or clay) and note the relative amount of fines and embedding." | TN SQT; Field pebble count; USGS or state surficial geology; high-resolution imagery for bar texture classes (where available).; Field embeddedness estimate; EPA Water Quality Portal (turbidity/TSS); assessment listings for sediment (where available).; Field pick test or visual checks; document as data gap where field access is limited.; Barbour et al. (1999); SVAP v2 (2018).
sediment-continuity-transport-capacity | Transport capacity | Sediment continuity | Geomorphology | rapid | Balanced sediment supply and transport preserves bed elevations, substrate sizes, spawning/benthic habitats, and supports riparian succession. | Flow/slope balance incoming sediment, avoiding major bars or deep scour, unless imbalance is historically normal. | Context: Channel Method: Desktop | Screen stream power using discharge and slope and compare with observed bars or scour. Detailed transport modeling is beyond screening. | USGS StreamStats flow statistics (where available); NHDPlus HR slope; NAIP imagery for bar validation.
channel-evolution-widening-trend | Widening trend | Channel evolution | Geomorphology | rapid | Long-term changes in channel size and slope maintain dynamic equilibrium and diverse habitats while interacting with the floodplain. | Bank erosion/migration rates match natural reference; no excessive widening unless historically typical. | Context: Channel Method: Field | Map active channel edges across years and compute width change using imagery and field indicators where feasible. | NAIP or Google Earth historical imagery; RivWidthCloud or RivMAP (where available).
channel-evolution-width-depth-ratio | Width/Depth Ratio | Channel evolution | Geomorphology | detailed | Long-term changes in channel size and slope maintain dynamic equilibrium and diverse habitats while interacting with the floodplain. | Channel dimension indicator used to infer incision/widening or departure from reference geometry. | Context: Channel Method: Field (survey) | Measure bankfull width and mean depth at representative cross sections; compute W/D and compare to expected (regional curves or SQT reference). | Alaska SQT; Regional hydraulic geometry/bankfull field guides where available
channel-evolution-width-depth-ratio-state | Width/Depth Ratio State | Channel evolution | Geomorphology | detailed | Long-term changes in channel size and slope maintain dynamic equilibrium and diverse habitats while interacting with the floodplain. | Channel dimension indicator used to infer incision/widening or departure from reference geometry. | Context: Channel Method: Field (survey) | Measure bankfull width and mean depth at representative cross sections; compute W/D and compare to expected (regional curves or SQT reference). | South Carolina SQT; Regional hydraulic geometry/bankfull field guides where available; Wyoming SQT; Regional hydraulic geometry/bankfull field guides where available ¦ Wisconsin SQT
hyporheic-connectivity-active-seeps-upwelling-features | Active Seeps/Upwelling Features | Hyporheic connectivity | Hydraulics | detailed | Surface water-groundwater exchange moderates temperature, transforms nutrients, supplies oxygen, and supports aquatic life. | Count of active seeps/upwelling boils/cold inflows per 100 m reach at baseflow. Higher is better. | Field | Survey reach; tally distinct active upwelling/seeps; normalize per 100 m. | SFARI rapid assessment; hyporheic indicator field methods.
low-flow-and-baseflow-dynamics-aufeis-icing-impacts | Aufeis / Icing Impacts | Low flow and baseflow dynamics | Hydraulics | screening | Ensures habitat availability and water quality during low water levels, and indicates non-storm conditions experienced the majority of the time. | Aufeis (icing) formation and extent near the project reach. Changes in aufeis can indicate altered groundwater/surface water interactions and land disturbance. | Context: Channel Method: Field screening and/or Desktop (flow records/imagery) | Map aufeis presence/extent using winter imagery and/or field observations and assess proximity to the project reach per the metric definition. Assign the condition class using the bin thresholds for this metric. | Alaska SQT
low-flow-and-baseflow-dynamics-average-depth | Average Depth | Low flow and baseflow dynamics | Hydraulics | detailed | Ensures habitat availability and water quality during low water levels, and indicates non-storm conditions experienced the majority of the time. | Typical water depth at baseflow conditions used to infer low-flow habitat availability. | Context: Channel Method: Field | Measure water depth at multiple transects during representative low flow and compute average; apply stratified scoring breakpoints. | Colorado SQT; Field habitat survey protocols; local flow context where available; Wyoming SQT
high-flow-dynamics-bankfull-freeboard-to-floodplain-m | Bankfull Freeboard to Floodplain (m) | High flow dynamics | Hydraulics | detailed | Peak flows reshape channel without chronic instability, redistribute wood and sediment, reset habitats, and supply nutrients to floodplains. | Vertical distance from bankfull stage to floodplain/bench activation elevation (lower is better). | Field + LiDAR | Identify bankfull elevation; measure to floodplain/bench surface; compute freeboard. | Bankfull identification guides; LiDAR cross-section methods.
low-flow-and-baseflow-dynamics-baseflow-index-bfi-vs-baseline | Baseflow Index (BFI) vs Baseline | Low flow and baseflow dynamics | Hydraulics | screening | Ensures habitat availability and water quality during low water levels, and indicates non-storm conditions experienced the majority of the time. | Degree to which residual pools and riffle segments remain linked by continuous surface flow along the thalweg at normal low flow. | Context: Channel Method: Desktop | Compute Baseflow Index from daily flow records and compare to a regional or historical baseline where available. | USGS Groundwater Toolbox (BFI+, PART/WHAT/BASEFLOW) and/or USGS EflowStats; Wolock (2003) BFI grids (where used).
high-flow-dynamics-bed-mobility-capacity-mismatch-factor | Bed Mobility Capacity Mismatch Factor | High flow dynamics | Hydraulics | detailed | Peak flows reshape channel without chronic instability, redistribute wood and sediment, reset habitats, and supply nutrients to floodplains. | Mismatch factor for Shields stress at bankfull: M = max(?*bf/?*crit, ?*crit/?*bf). Lower is better; minimum is 1. | Desktop | Compute ?*bf from bankfull R and slope; choose ?*crit; compute mismatch factor M. | SFARI rapid assessment; Shields stress methods; hydraulic geometry references.
high-flow-dynamics-bed-mobility-timing-mismatch-factor | Bed Mobility Timing Mismatch Factor | High flow dynamics | Hydraulics | detailed | Peak flows reshape channel without chronic instability, redistribute wood and sediment, reset habitats, and supply nutrients to floodplains. | Mismatch factor relative to target return interval (e.g., 1.5 yr): M_T = max(T/1.5, 1.5/T). Lower is better; minimum is 1. | Desktop | Estimate return interval T when ?* exceeds critical for D50; compute M_T. | SFARI rapid assessment; Shields criterion; USGS flow-frequency where available.
high-flow-dynamics-bed-mobilization-frequency | Bed mobilization frequency | High flow dynamics | Hydraulics | rapid | Peak flows reshape channel without chronic instability, redistribute wood and sediment, reset habitats, and supply nutrients to floodplains. | Bed sediments mobilize near bankfull (~1-2 yr), maintaining a stable but dynamic channel. | Context: Channel Method: Desktop | Estimate critical discharge from Shields using D50 and compare to flood recurrence estimates. Use qualitative checks where data are limited. | Shields criterion using D50; USGS PeakFQ or flow-frequency statistics (where available); Pfankuch stability checks (where available).
hyporheic-connectivity-bed-surface-fines | Bed Surface Fines | Hyporheic connectivity | Hydraulics | detailed | Surface water-groundwater exchange moderates temperature, transforms nutrients, supplies oxygen, and supports aquatic life. | Percent fines (<2 mm) in surface layer. Lower is better. | Field | Conduct pebble count; classify particles; compute % <2 mm. | SFARI rapid assessment; pebble count protocols.
hyporheic-connectivity-bed-surface-grain-size | Bed surface grain size | Hyporheic connectivity | Hydraulics | rapid | Surface water-groundwater exchange moderates temperature, transforms nutrients, supplies oxygen, and supports aquatic life. | Substrate has coarse particles with minimal fines, enabling interstitial flow per local references. | Context: Channel Method: Field | Perform a pebble count to estimate percent gravel and cobble versus fines and note evidence of embedding. | Field pebble count; USGS or state surficial geology; high-resolution imagery for bar texture classes (where available).
hyporheic-connectivity-bedform-spacing-ratio | Bedform Spacing Ratio | Hyporheic connectivity | Hydraulics | detailed | Surface water-groundwater exchange moderates temperature, transforms nutrients, supplies oxygen, and supports aquatic life. | Characteristic bedform spacing (Ls) normalized by bankfull width (Wbf). Lower (within expected) is better; high values indicate uniform runs. | Field + imagery | Map bedforms; measure spacing between repeats (e.g., pool-to-pool); divide by Wbf; compute reach median. | SFARI rapid assessment; habitat unit mapping guidance.
hyporheic-connectivity-bedform-units-per-20-bankfull-widths | Bedform Units per 20 Bankfull Widths | Hyporheic connectivity | Hydraulics | detailed | Surface water-groundwater exchange moderates temperature, transforms nutrients, supplies oxygen, and supports aquatic life. | Count of exchange-relevant bedform units normalized by reach length expressed as 20�Wbf. Higher is better. | Field + imagery | Count riffles/pools/steps within reach length = 20�Wbf; report total. | SFARI rapid assessment; habitat mapping protocols.
hyporheic-connectivity-channel-complexity-for-exchange | Channel complexity for exchange | Hyporheic connectivity | Hydraulics | rapid | Surface water-groundwater exchange moderates temperature, transforms nutrients, supplies oxygen, and supports aquatic life. | Diverse bedforms enhance surface-subsurface exchange, matching reference morphology. | Context: Channel Method: Field | Count riffle-pool or other bedform features per 100 m using imagery and a field check. | High-resolution imagery and LiDAR hillshade (where available); longitudinal profile in GIS; field confirmation.
floodplain-connectivity-channel-condition | Channel condition | Floodplain connectivity | Hydraulics | rapid | Frequent overbank flows reduce flood peaks, support riparian vegetation, create off-channel refugia, and extend nutrient processing time. | Stable, not heavily dredged/incised, allowing normal overbank flows/meanders unless dredging is historical. | Context: Channel Method: Field | Identify incision, dredging, levees, and spoil banks from imagery and confirm in the field or with historical sources where feasible. | NAIP imagery and historical aerials/topos; National Levee Database (NLD) and FEMA floodplain layers (where available).
floodplain-connectivity-entrenchment-er | Entrenchment (ER) | Floodplain connectivity | Hydraulics | rapid | Frequent overbank flows reduce flood peaks, support riparian vegetation, create off-channel refugia, and extend nutrient processing time. | Channel is not deeply incised; moderate floods access a broad floodplain, matching reference conditions. | Context: C Method: F | ER = floodplain width / bankfull depth
floodplain-connectivity-entrenchment-ratio-er | Entrenchment Ratio (ER) | Floodplain connectivity | Hydraulics | detailed | Frequent overbank flows reduce flood peaks, support riparian vegetation, create off-channel refugia, and extend nutrient processing time. | Degree of floodplain access during moderate floods; low ER indicates incision and reduced overbank connectivity. | Context: Channel/Floodplain Method: Field (survey) or Desktop (LiDAR cross sections) | Measure flood-prone width and bankfull width/depth per SQT method; compute ER = flood-prone width / bankfull width (or per SQT definition). | Alaska SQT; NRCS National Engineering Handbook; Rosgen stream classification references as applicable; USGS 3DEP LiDAR/DEM where available; Colorado SQT; Michigan SQT; Minnesota SQT; North Carolina SQT; South Carolina SQT; Wisconsin SQT; Wyoming SQT
hyporheic-connectivity-floodplain | Floodplain | Hyporheic connectivity | Hydraulics | detailed | Surface water-groundwater exchange moderates temperature, transforms nutrients, supplies oxygen, and supports aquatic life. | Percent of floodplain area in HSG A or B (higher is better). | Desktop | Intersect floodplain polygon with soils HSG; compute % area A/B. | SFARI rapid assessment; NRCS SSURGO/Web Soil Survey.
floodplain-connectivity-floodplain-access-entrenchment | Floodplain Access / Entrenchment | Floodplain connectivity | Hydraulics | screening | Frequent overbank flows reduce flood peaks, support riparian vegetation, create off-channel refugia, and extend nutrient processing time. | "Stable, not heavily dredged/incised, allowing normal overbank flows/meanders unless dredging is historical. Channel is not deeply incised; moderate floods access a broad floodplain, matching reference conditions. 1-2 yr floods routinely access the floodplain, matching reference inundation patterns." | Context: Channel; Floodplain Method: Field; Desktop | "Identify incision, dredging, levees, and spoil banks from imagery and confirm in the field or with historical sources where feasible. Compute entrenchment ratio as flood-prone width (often about 2x bankfull depth) divided by bankfull width using DEM or LiDAR cross sections and bankfull indicators. Map bankfull inundation extent using a DEM and bankfull flow estimate and compare to mapped floodplain layers as a proxy for moderate-flood access." | NAIP imagery and historical aerials/topos; National Levee Database (NLD) and FEMA floodplain layers (where available).; NRCS National Engineering Handbook (2007); Rosgen (2006); USGS 3DEP LiDAR/DEM cross sections.; HEC-RAS 2D with USGS 3DEP DEM; bankfull flow estimate; FEMA floodplain layers (where available).
floodplain-connectivity-floodplain-complexity | Floodplain complexity | Floodplain connectivity | Hydraulics | rapid | Frequent overbank flows reduce flood peaks, support riparian vegetation, create off-channel refugia, and extend nutrient processing time. | Floodplain/off-channel features stay diverse/connected at moderate floods, reflecting minimal loss. | Context: Floodplain Method: Field | Delineate side channels, oxbows, and wetlands and assess connectivity during moderate floods using field checks and available mapping. | USFWS National Wetlands Inventory (NWI); NAIP imagery; USGS 3DEP DEM/hillshade; NHDPlus HR flowlines/waterbodies.
floodplain-connectivity-floodplain-complexity-side-channels-oxbows-wetlands | Floodplain Complexity (side channels/oxbows/wetlands) | Floodplain connectivity | Hydraulics | screening | Frequent overbank flows reduce flood peaks, support riparian vegetation, create off-channel refugia, and extend nutrient processing time. | Floodplain/off-channel features stay diverse/connected at moderate floods, reflecting minimal loss. | Context: Floodplain Method: Desktop | Delineate side channels, oxbows, and wetlands and assess connectivity during moderate floods using field checks and available mapping. | USFWS National Wetlands Inventory (NWI); NAIP imagery; USGS 3DEP DEM/hillshade; NHDPlus HR flowlines/waterbodies.
high-flow-dynamics-floodplain-engagement-frequency-bankfull-recurrence | Floodplain Engagement Frequency (bankfull recurrence) | High flow dynamics | Hydraulics | screening | Peak flows reshape channel without chronic instability, redistribute wood and sediment, reset habitats, and supply nutrients to floodplains. | Moderate floods (~1-2 yr) overtop banks unless valley is naturally confined. | Context: Floodplain and Channel Method: Desktop | Relate bankfull stage to flood-frequency analysis to estimate recurrence of floodplain engagement. Use gage analysis where available or regional regressions as a screening proxy. | NRCS TR-55 (1986); USGS StreamStats; USGS PeakFQ (where available); state SQT manuals.
hyporheic-connectivity-floodplain-permeability | Floodplain Permeability | Hyporheic connectivity | Hydraulics | rapid | Surface water-groundwater exchange moderates temperature, transforms nutrients, supplies oxygen, and supports aquatic life. | Floodplain soils allow hyporheic/groundwater exchange, consistent with local reference. | Context: Floodplain Method: Desktop | Assess soil texture and permeability in the floodplain using a hand texture test or auger. Use soils GIS as a desktop proxy where field access is limited. | Field soil texture/permeability check; SSURGO or gSSURGO soils (HSG, Ksat, texture); Web Soil Survey; FEMA floodplain layers (where available).
hyporheic-connectivity-floodplain-soil-ksat | Floodplain Soil Ksat | Hyporheic connectivity | Hydraulics | detailed | Surface water-groundwater exchange moderates temperature, transforms nutrients, supplies oxygen, and supports aquatic life. | Area-weighted saturated hydraulic conductivity (Ksat) of active floodplain soils. Higher is better. | Desktop + field check | Extract Ksat from soils polygons within floodplain; compute area-weighted mean; verify with field texture test. | SFARI rapid assessment; NRCS SSURGO/Web Soil Survey.
high-flow-dynamics-high-flow-velocity-shear | High Flow Velocity/Shear | High flow dynamics | Hydraulics | rapid | Peak flows reshape channel without chronic instability, redistribute wood and sediment, reset habitats, and supply nutrients to floodplains. | Bankfull floods do not cause excessive scour/fill; channel handles transport without frequent failures. | Context: C Method: F | Visual scour/deposition at Qbf marks
high-flow-dynamics-high-flow-power-and-stability-bed-bank-mobilization | High-flow Power & Stability (bed/bank mobilization) | High flow dynamics | Hydraulics | screening | Peak flows reshape channel without chronic instability, redistribute wood and sediment, reset habitats, and supply nutrients to floodplains. | "Bed sediments mobilize near bankfull (~1-2 yr), maintaining a stable but dynamic channel. Bankfull floods do not cause excessive scour/fill; channel handles transport without frequent failures. Bankfull shear stress fits substrate/banks, indicating stable capacity." | Context: Channel Method: Desktop; Field | "Estimate critical discharge from Shields using D50 and compare to flood recurrence estimates. Use qualitative checks where data are limited. Use imagery change detection to identify fresh bars or scour after moderate floods and confirm in the field where possible. Compare bankfull width and depth to regional curves for drainage area and slope and flag large departures." | Shields criterion using D50; USGS PeakFQ or flow-frequency statistics (where available); Pfankuch stability checks (where available).; Multi-date NAIP or other aerial imagery for change detection; multi-epoch LiDAR (where available); historic aerials.; USGS/NRCS regional bankfull geometry reports (where available); StreamStats inputs; NAIP and USGS 3DEP for measurements.
high-flow-dynamics-high-flow-shear-mismatch-factor | High-Flow Shear Mismatch Factor | High flow dynamics | Hydraulics | detailed | Peak flows reshape channel without chronic instability, redistribute wood and sediment, reset habitats, and supply nutrients to floodplains. | Same mismatch factor concept applied to bankfull/high-flow condition; lower is better. | Desktop | Compute ?* at bankfull/high-flow design stage; compute mismatch factor relative to ?*crit. | SFARI rapid assessment; hydraulic modeling guidance.
hyporheic-connectivity-hyporheic-exchange-indicators | Hyporheic Exchange Indicators | Hyporheic connectivity | Hydraulics | screening | Surface water-groundwater exchange moderates temperature, transforms nutrients, supplies oxygen, and supports aquatic life. | "Diverse bedforms enhance surface-subsurface exchange, matching reference morphology. Springs/seeps/subsurface flow show active hyporheic exchange, matching local reference." | Context: Channel Method: Field | "Count riffle-pool or other bedform features per 100 m using imagery and a field check. Count active upwelling spots, springs, seeps, or other infiltration indicators during a field visit." | High-resolution imagery and LiDAR hillshade (where available); longitudinal profile in GIS; field confirmation.; Field observation; mapped springs/seeps; thermal IR imagery (where available).
low-flow-and-baseflow-dynamics-lateral-connectivity | Lateral connectivity | Low flow and baseflow dynamics | Hydraulics | rapid | Ensures habitat availability and water quality during low water levels, and indicates non-storm conditions experienced the majority of the time. | Extent to which water remains in contact with both banks and low benches during low flow, sustaining edge habitat and exchange. | Context: C Method: F | Measure wetted width at 5-10 cross sections; estimate percent of bankline with a continuous wetted margin; note connected backwaters/benches; support with dry-season imagery and LiDAR.
floodplain-connectivity-lateral-floodplain-inundation | Lateral floodplain inundation | Floodplain connectivity | Hydraulics | rapid | Frequent overbank flows reduce flood peaks, support riparian vegetation, create off-channel refugia, and extend nutrient processing time. | 1-2 yr floods routinely access the floodplain, matching reference inundation patterns. | Context: Floodplain Method: Desktop | Map bankfull inundation extent using a DEM and bankfull flow estimate and compare to mapped floodplain layers as a proxy for moderate-flood access. | HEC-RAS 2D with USGS 3DEP DEM; bankfull flow estimate; FEMA floodplain layers (where available).
low-flow-and-baseflow-dynamics-longitudinal-connectivity | Longitudinal connectivity | Low flow and baseflow dynamics | Hydraulics | rapid | Ensures habitat availability and water quality during low water levels, and indicates non-storm conditions experienced the majority of the time. | Degree to which residual pools and riffle segments remain linked by continuous surface flow along the thalweg at normal low flow. | Context: C Method: F | Walk the reach at low flow; count pools and note whether each connects to the next by surface flow. Map continuous wetted thalweg and dry gaps; confirm with late-season imagery and shallow-sill checks.
low-flow-and-baseflow-dynamics-low-flow-depth | Low flow depth | Low flow and baseflow dynamics | Hydraulics | rapid | Ensures habitat availability and water quality during low water levels, and indicates non-storm conditions experienced the majority of the time. | Evaluates whether the reach maintains adequate wetted depth and continuity during low flow by integrating pool depth, wetted length, exposed bed, and Q90/Q10 differences. | Context: C Method: F | Use available indicators (pool depth, wetted length, exposed bed, Q90/Q10 vs reference) and rate condition based on combined evidence.
low-flow-and-baseflow-dynamics-low-flow-velocity | Low flow velocity | Low flow and baseflow dynamics | Hydraulics | rapid | Ensures habitat availability and water quality during low water levels, and indicates non-storm conditions experienced the majority of the time. | Low flow velocity describes movement through the thalweg during typical low flow; measurable movement supports dissolved oxygen and limits stagnation, while shifts indicate altered baseflow timing. | Context: C Method: F | Measure velocity with float or ADV, estimate via Manning with low-flow discharge, slope, and roughness, or use a simple model. Evaluate baseflow patterns and timing with hydrograph separation or IHA/EflowStats and compare to reference or regional low-flow stats.
low-flow-and-baseflow-dynamics-low-flow-wetted-connectivity | Low-flow Wetted Connectivity | Low flow and baseflow dynamics | Hydraulics | screening | Ensures habitat availability and water quality during low water levels, and indicates non-storm conditions experienced the majority of the time. | "Evaluates whether the reach maintains adequate wetted depth and continuity during low flow by integrating pool depth, wetted length, exposed bed, and Q90/Q10 differences. Extent to which water remains in contact with both banks and low benches during low flow, sustaining edge habitat and exchange." | Context: Channel Method: Field | "Estimate percent of channel length wetted at typical low-flow conditions and document with photos where feasible. Count pools that remain connected versus isolated at low flow and note dominant disconnection causes. Estimate percent of bed exposed during low flow using field photos or dry-season imagery where available." | Field observation and photos; NAIP imagery; NHDPlus HR flowline codes; USGS NWIS zero-flow days (where available).; Field verification; NAIP dry-season imagery; optional HEC-RAS 2D at low flow; LiDAR longitudinal profile (where available).; Field photos; LiDAR with estimated low-flow water surface (where available).
high-flow-dynamics-overbank-flow-frequency | Overbank Flow Frequency | High flow dynamics | Hydraulics | rapid | Peak flows reshape channel without chronic instability, redistribute wood and sediment, reset habitats, and supply nutrients to floodplains. | Moderate floods (~1-2 yr) overtop banks unless valley is naturally confined. | Context: F/C Method: D | Gauge record vs bankfull stage
high-flow-dynamics-peak-flow-capacity-morphological-check | Peak Flow Capacity (Morphological Check) | High flow dynamics | Hydraulics | rapid | Peak flows reshape channel without chronic instability, redistribute wood and sediment, reset habitats, and supply nutrients to floodplains. | Bankfull shear stress fits substrate/banks, indicating stable capacity. | Context: C Method: D | Bankfull width-depth vs regional curves
high-flow-dynamics-peak-flow-capacity-velocity-shear-stress | Peak Flow Capacity (Velocity/ Shear Stress) | High flow dynamics | Hydraulics | rapid | Peak flows reshape channel without chronic instability, redistribute wood and sediment, reset habitats, and supply nutrients to floodplains. | Bankfull shear stress fits substrate/banks, indicating stable capacity. | Context: C Method: D | Manning's tau at Qbf (HEC-RAS/Excel)
high-flow-dynamics-peak-flow-shear-mismatch-factor | Peak-Flow Shear Mismatch Factor | High flow dynamics | Hydraulics | detailed | Peak flows reshape channel without chronic instability, redistribute wood and sediment, reset habitats, and supply nutrients to floodplains. | Mismatch factor for shear/critical shear at bankfull/high flow (lower is better). | Desktop model | Compute ?* at target flow; compute mismatch factor relative to ?*crit. | SFARI rapid assessment; shear stress computation methods.
high-flow-dynamics-shields-departure-factor | Shields Departure Factor | High flow dynamics | Hydraulics | detailed | Peak flows reshape channel without chronic instability, redistribute wood and sediment, reset habitats, and supply nutrients to floodplains. | Departure factor from target Shields stress: M = max(?*bf/0.045, 0.045/?*bf). Lower is better. | Desktop | Compute ?*bf; compute departure factor from target value. | General gravel-bed transport guidance; SFARI rapid assessment (concept).
hyporheic-connectivity-substrate-embeddedness | Substrate Embeddedness | Hyporheic connectivity | Hydraulics | detailed | Surface water-groundwater exchange moderates temperature, transforms nutrients, supplies oxygen, and supports aquatic life. | Percent embeddedness of gravel/cobble (lower is better). | Field | Estimate embeddedness using standard visual classes or grid/photo method; compute reach mean. | SFARI rapid assessment; embeddedness classes (e.g., Sylte & Fischenich style bins).
hyporheic-connectivity-thermal-patch-area-with-t-1-c | Thermal Patch Area with ?T ? 1�C | Hyporheic connectivity | Hydraulics | detailed | Surface water-groundwater exchange moderates temperature, transforms nutrients, supplies oxygen, and supports aquatic life. | Percent of wetted area showing temperature anomaly ?1�C relative to main channel. Higher is better. | Field (thermal) | Map thermal anomalies; delineate patch area; divide by wetted area. | SFARI rapid assessment (concept); thermal mapping protocols.
high-flow-dynamics-velocity-departure-mismatch-factor | Velocity Departure Mismatch Factor | High flow dynamics | Hydraulics | detailed | Peak flows reshape channel without chronic instability, redistribute wood and sediment, reset habitats, and supply nutrients to floodplains. | Mismatch factor: M = max(Vbf/Vref, Vref/Vbf). Lower is better. | Desktop model or field | Estimate Vbf from Manning/HEC-RAS or ADCP; set Vref from reference reach/stream type; compute mismatch. | SFARI rapid assessment; hydraulic modeling guidance.
hyporheic-connectivity-visible-hyporheic-metrics | Visible Hyporheic Metrics | Hyporheic connectivity | Hydraulics | rapid | Surface water-groundwater exchange moderates temperature, transforms nutrients, supplies oxygen, and supports aquatic life. | Springs/seeps/subsurface flow show active hyporheic exchange, matching local reference. | Context: C Method: F | Tally active upwelling spots
high-flow-dynamics-width-departure-mismatch-factor | Width Departure Mismatch Factor | High flow dynamics | Hydraulics | detailed | Peak flows reshape channel without chronic instability, redistribute wood and sediment, reset habitats, and supply nutrients to floodplains. | Mismatch factor: M = max(Wbf/Wref, Wref/Wbf). Lower is better; minimum is 1. | Desktop + field | Measure Wbf; obtain Wref from regional curves; compute mismatch factor. | SFARI rapid assessment; regional hydraulic geometry / regime curves (where available).
high-flow-dynamics-width-depth-departure-mismatch-factor | Width:Depth Departure Mismatch Factor | High flow dynamics | Hydraulics | detailed | Peak flows reshape channel without chronic instability, redistribute wood and sediment, reset habitats, and supply nutrients to floodplains. | Mismatch factor: M = max((W/D)/(W/D_ref), (W/D_ref)/(W/D)). Lower is better. | Field + desktop | Measure Wbf and DbF; compute W/D; compare to expected; compute mismatch factor. | SFARI rapid assessment; regional expectations for W/D by stream type.
catchment-hydrology-agricultural-land-cover | Agricultural Land Cover | Catchment hydrology | Hydrology | screening | Runoff and infiltration sustain natural flow regime, carry appropriate sediment and nutrients from uplands, and reliably cue spawning/migration of aquatic life. | Percent of the contributing watershed in agricultural land cover (cultivated crops plus hay/pasture). One of two Catchment hydrology land-cover indicators (with impervious cover); it captures agriculture-dominated watersheds, where farming (tile drainage, ditching, loss of perennial vegetation, soil compaction, diversions) drives hydrologic alteration more than impervious cover. The screening and rapid tools compute both indicators and score the function automatically on whichever is more limiting. Provisional thresholds; calibrate regionally with subject-matter-expert review. | Context: Watershed Method: Desktop (GIS/imagery and existing datasets) | Delineate the contributing watershed and compute percent agricultural land cover (NLCD Cultivated Crops + Hay/Pasture, or EPA StreamCat pctcrop2019 + pcthay2019). Assign the condition class using the bin thresholds. The tools score Catchment hydrology on whichever of impervious or agricultural cover is more limiting for the watershed. | Allan 2004 (Landscapes and Riverscapes: The Influence of Land Use on Stream Ecosystems); NLCD Land Cover (MRLC); EPA StreamCat
catchment-hydrology-anthropogenic-land-cover | Anthropogenic Land Cover | Catchment hydrology | Hydrology | detailed | Runoff and infiltration sustain natural flow regime, carry appropriate sediment and nutrients from uplands, and reliably cue spawning/migration of aquatic life. | Catchment land cover/soil condition used as a surrogate for runoff/infiltration and stress from development or land conversion. | Context: Watershed Method: Desktop (GIS) | Delineate watershed for the reach; compute metric from land cover/impervious (e.g., NLCD) and/or soils (NRCS). Apply the state SQT scoring breakpoints. | Alaska SQT; NLCD (MRLC) land cover/impervious where applicable; NRCS soils/curve number datasets where applicable
streamflow-regime-artificial-structures-and-inputs | Artificial structures and inputs | Streamflow regime | Hydrology | rapid | Integrates the range of "typical" flows experienced by other processes. Examines the degree to which upstream infrastructure or land uses have fundamentally altered flow regimes (e.g., hydropeaking, dams, withdrawals). | Documents dams, weirs, levees, diversions, pumps, and returns that alter hydrograph timing, peaks, baseflow, or floodplain access. | Context: C Method: D | Map regulating structures and inputs in the reach and upstream area; record type, size, proximity, and operations; note large wastewater returns. Use NID, NLD, FERC, state dam lists, and local agencies; where flow data exist, review IHA departures.
surface-water-storage-beaver-ponding-density-mismatch-factor | Beaver Ponding Density Mismatch Factor | Surface water storage | Hydrology | detailed | Wetlands and storage features store floodwater, recharge groundwater, sustain baseflow, and provide low-velocity habitat. | Mismatch factor from expected beaver ponding density: M = max(O/E, E/O). Lower is better; minimum is 1. | Field + desktop | Estimate observed ponding density; estimate expected (from reference/capacity); compute mismatch factor. | SFARI rapid assessment; beaver capacity/analog methods (where available).
catchment-hydrology-bmp-mids-rv-coefficient | BMP MIDS Rv Coefficient | Catchment hydrology | Hydrology | detailed | Runoff and infiltration sustain natural flow regime, carry appropriate sediment and nutrients from uplands, and reliably cue spawning/migration of aquatic life. | Catchment land cover/soil condition used as a surrogate for runoff/infiltration and stress from development or land conversion. | Context: Watershed Method: Desktop (GIS) | Delineate watershed for the reach; compute metric from land cover/impervious (e.g., NLCD) and/or soils (NRCS). Apply the state SQT scoring breakpoints. | Minnesota SQT; NLCD (MRLC) land cover/impervious where applicable; NRCS soils/curve number datasets where applicable
streamflow-regime-channel-natural-flow-regime | Channel natural flow regime | Streamflow regime | Hydrology | rapid | Integrates the range of "typical" flows experienced by other processes. Examines the degree to which upstream infrastructure or land uses have fundamentally altered flow regimes (e.g., hydropeaking, dams, withdrawals). | Compares current daily-flow pattern to the natural regime, combining IHA metrics with the Richards-Baker flashiness index to screen for alteration from dams, withdrawals, or urbanization. | Context: C Method: D | With flow data, compute IHA metrics and R-B and compare assessment vs reference periods; interpret departures in timing, magnitude, pulse frequency, and rise/fall rates along with low/zero-flow days. Without a gage, use qualitative indicators of flashiness, dryness, and flow-duration class from field evidence, imagery, and local observations.
reach-inflow-concentrated-flow-inputs | Concentrated flow inputs | Reach inflow | Hydrology | rapid | Quantity + quality of inflow (tributaries, ditches, and pipes) does not provide harmful peaks or pollution, and supports diverse habitat conditions. | Storm/tile drains, ditches are minimal or absent, preserving near-natural infiltration/runoff timing. | Context: Channel Method: Desktop | Count stormwater outfalls or ditches per 100 m using municipal layers or imagery and verify in the field where feasible. | Municipal MS4 outfall GIS layers (where available); NPDES/MS4 permit information; Unified Stream Assessment protocols.
reach-inflow-concentrated-flow-point-index | Concentrated Flow Point Index | Reach inflow | Hydrology | detailed | Quantity + quality of inflow (tributaries, ditches, and pipes) does not provide harmful peaks or pollution, and supports diverse habitat conditions. | Count of concentrated inflow locations (ditches, pipes, outfalls) that can deliver runoff, sediment, or pollutants to the reach. | Context: Channel Method: Field (with desktop pre-screen) | Walk the reach (or use imagery pre-screen) and count concentrated inflow points; normalize by reach length (e.g., per 1,000 ft or per 100 m). | Wisconsin SQT; Municipal MS4/NPDES outfall layers where available; high-resolution aerial imagery
reach-inflow-concentrated-flow-points | Concentrated Flow Points | Reach inflow | Hydrology | detailed | Quantity + quality of inflow (tributaries, ditches, and pipes) does not provide harmful peaks or pollution, and supports diverse habitat conditions. | Count of concentrated inflow locations (ditches, pipes, outfalls) that can deliver runoff, sediment, or pollutants to the reach. | Context: Channel Method: Field (with desktop pre-screen) | Walk the reach (or use imagery pre-screen) and count concentrated inflow points; normalize by reach length (e.g., per 1,000 ft or per 100 m). | Colorado SQT; Municipal MS4/NPDES outfall layers where available; high-resolution aerial imagery; Michigan SQT; North Carolina SQT; South Carolina SQT; Wyoming SQT
reach-inflow-concentrated-flow-points-1-000-ft | Concentrated Flow Points / 1,000 ft | Reach inflow | Hydrology | detailed | Quantity + quality of inflow (tributaries, ditches, and pipes) does not provide harmful peaks or pollution, and supports diverse habitat conditions. | Count of concentrated inflow locations (ditches, pipes, outfalls) that can deliver runoff, sediment, or pollutants to the reach. | Context: Channel Method: Field (with desktop pre-screen) | Walk the reach (or use imagery pre-screen) and count concentrated inflow points; normalize by reach length (e.g., per 1,000 ft or per 100 m). | Alaska SQT; Municipal MS4/NPDES outfall layers where available; high-resolution aerial imagery; Minnesota SQT
reach-inflow-concentrated-runoff-stormwater-inputs | Concentrated Runoff / Stormwater Inputs | Reach inflow | Hydrology | screening | Quantity + quality of inflow (tributaries, ditches, and pipes) does not provide harmful peaks or pollution, and supports diverse habitat conditions. | "Screening metric used to evaluate Reach inflow based on the definition and bin thresholds provided for this metric. Runoff is minimal or well-managed, causing no significant direct inflows or pollutant pulses." | Context: Watershed and Channel; Channel Method: Desktop (permit/layer review) with field verification where feasible; Field | "Use available GIS layers/imagery and/or a field screening (as applicable) to quantify or rate the metric according to the provided bin thresholds. Count road or highway drainage outfalls per 100 m and note erosion or sediment plumes. Corroborate with available transportation layers if present." | MI SQT 2019; NC SQT 2019; SC SQT 2021; Field count; DOT drainage or as-built plans (where available); road drainage GIS layers.
surface-water-storage-connected-off-channel-features-at-q2 | Connected Off-Channel Features at Q2 | Surface water storage | Hydrology | detailed | Wetlands and storage features store floodwater, recharge groundwater, sustain baseflow, and provide low-velocity habitat. | Count of off-channel storage features connected at ~Q2 per km of main channel. Higher is better. | Desktop + field check | Map features; determine if connected at Q2/bankfull; count connected features per km. | SFARI rapid assessment; LiDAR/imagery interpretation; field verification.
catchment-hydrology-curve-number | Curve Number | Catchment hydrology | Hydrology | detailed | Runoff and infiltration sustain natural flow regime, carry appropriate sediment and nutrients from uplands, and reliably cue spawning/migration of aquatic life. | Catchment land cover/soil condition used as a surrogate for runoff/infiltration and stress from development or land conversion. | Context: Watershed Method: Desktop (GIS) | Delineate watershed for the reach; compute metric from land cover/impervious (e.g., NLCD) and/or soils (NRCS). Apply the state SQT scoring breakpoints. | North Carolina SQT; NLCD (MRLC) land cover/impervious where applicable; NRCS soils/curve number datasets where applicable
reach-inflow-diversions-withdrawals-returns | Diversions / Withdrawals / Returns | Reach inflow | Hydrology | screening | Quantity + quality of inflow (tributaries, ditches, and pipes) does not provide harmful peaks or pollution, and supports diverse habitat conditions. | Diversions/returns are minimal, flow remains near natural regime without artificial additions/withdrawals. | Context: Watershed Method: Desktop | Map withdrawals, returns, and ditches that affect the reach using local diversion layers or mapped canals and ditches. | State water-rights and diversions GIS; irrigation district maps; NHD canals/ditches; USGS Water Use summaries.
catchment-hydrology-effective-impervious-cover | Effective Impervious Cover | Catchment hydrology | Hydrology | detailed | Runoff and infiltration sustain natural flow regime, carry appropriate sediment and nutrients from uplands, and reliably cue spawning/migration of aquatic life. | Catchment land cover/soil condition used as a surrogate for runoff/infiltration and stress from development or land conversion. | Context: Watershed Method: Desktop (GIS) | Delineate watershed for the reach; compute metric from land cover/impervious (e.g., NLCD) and/or soils (NRCS). Apply the state SQT scoring breakpoints. | Michigan SQT; NLCD (MRLC) land cover/impervious where applicable; NRCS soils/curve number datasets where applicable
streamflow-regime-flashiness-rate-and-frequency-of-change | Flashiness / Rate & Frequency of Change | Streamflow regime | Hydrology | screening | Integrates the range of "typical" flows experienced by other processes. Examines the degree to which upstream infrastructure or land uses have fundamentally altered flow regimes (e.g., hydropeaking, dams, withdrawals). | Flashiness (rate and frequency of short-term flow fluctuations). Higher flashiness often reflects watershed alteration and can stress aquatic habitat and geomorphic stability. | Context: Channel Method: Desktop (gage/records) with field verification where feasible | Compute a flashiness metric (e.g., Richards�Baker Flashiness Index) from daily (or finer) discharge data, or apply a watershed proxy (e.g., curve number) where specified. Compare to reference conditions/quartiles and assign the condition class using the bin thresholds for this metric. | USGS NWIS (if used); WI SQT 2022; MI SQT 2019; MN SQT 2020
surface-water-storage-floodplain-activation-return-interval-years | Floodplain Activation Return Interval (years) | Surface water storage | Hydrology | detailed | Wetlands and storage features store floodwater, recharge groundwater, sustain baseflow, and provide low-velocity habitat. | Return interval for first meaningful floodplain engagement/retention (lower is better). | Field + desktop | Identify bankfull/activation stage; estimate recurrence (gage/regional); report years. | SFARI rapid assessment; USGS gage data (where available); bankfull guides.
surface-water-storage-floodplain-inundated-area-at-q2 | Floodplain Inundated Area at Q2 | Surface water storage | Hydrology | detailed | Wetlands and storage features store floodwater, recharge groundwater, sustain baseflow, and provide low-velocity habitat. | Percent of floodplain area inundated at ~2-year event (higher is better). | Desktop model | Run screening inundation at Q2; compute inundated floodplain area � total floodplain area. | SFARI rapid assessment; LiDAR/DEM inundation mapping methods.
surface-water-storage-floodplain-water-retention | Floodplain water retention | Surface water storage | Hydrology | rapid | Wetlands and storage features store floodwater, recharge groundwater, sustain baseflow, and provide low-velocity habitat. | Moderate floods (~1-5 yr) reach the floodplain, providing water retention/infiltration per regional norms. | Context: Floodplain Method: Field | Identify bankfull indicators and recent high-water marks and compare to bankfull elevation. Corroborate with a nearby gage bankfull or recurrence estimate where available. | USFS and NRCS bankfull field guides; USGS gage recurrence/rating data (where available).
surface-water-storage-floodplain-water-retention-storage | Floodplain Water Retention / Storage | Surface water storage | Hydrology | screening | Wetlands and storage features store floodwater, recharge groundwater, sustain baseflow, and provide low-velocity habitat. | Moderate floods (~1-5 yr) reach the floodplain, providing water retention/infiltration per regional norms. | Context: Floodplain Method: Desktop | Identify bankfull indicators and recent high-water marks and compare to bankfull elevation. Corroborate with a nearby gage bankfull or recurrence estimate where available. | USFS and NRCS bankfull field guides; USGS gage recurrence/rating data (where available).
streamflow-regime-flow-alteration-regulation-water-use | Flow Alteration (Regulation / Water Use) | Streamflow regime | Hydrology | screening | Integrates the range of "typical" flows experienced by other processes. Examines the degree to which upstream infrastructure or land uses have fundamentally altered flow regimes (e.g., hydropeaking, dams, withdrawals). | "Degree of alteration in flow magnitude, timing, duration, or permanence relative to natural conditions due to regulation, withdrawals/returns, or watershed change. Compares current daily-flow pattern to the natural regime, combining IHA metrics with the Richards-Baker flashiness index to screen for alteration from dams, withdrawals, or urbanization." | Context: Channel Method: Desktop (gage/records) with field verification where feasible; Desktop | "Use available flow records (gage data), modeled natural baseline estimates, and/or water-use/rights information to estimate change from expected natural conditions for the metric definition. Assign the condition class using the bin thresholds for this metric. Compare current mean annual flow to a natural or historical baseline and report percent difference." | USGS NWIS / modeled baseline (if used); Alaska SQT; CO SQT 2019; WI SQT 2022; WY SQT 2019; MN SQT 2020; USGS NWIS (current); USGS StreamStats (natural baseline where available).
streamflow-regime-flow-alteration-module | Flow Alteration Module | Streamflow regime | Hydrology | detailed | Integrates the range of "typical" flows experienced by other processes. Examines the degree to which upstream infrastructure or land uses have fundamentally altered flow regimes (e.g., hydropeaking, dams, withdrawals). | Composite indicator of departure from natural flow timing, magnitude, and variability due to regulation, withdrawals, or land use. | Context: Watershed Method: Desktop (hydrology/flow analysis) | Compile daily discharge (or model outputs). Calculate the module score per SQT guidance (often based on multiple IHA-style metrics). | Colorado SQT; USGS NWIS daily discharge where available; IHA/EflowStats methods where applicable; Wyoming SQT
streamflow-regime-flow-permanence | Flow permanence | Streamflow regime | Hydrology | rapid | Integrates the range of "typical" flows experienced by other processes. Examines the degree to which upstream infrastructure or land uses have fundamentally altered flow regimes (e.g., hydropeaking, dams, withdrawals). | Flow permanence describes whether overall flow duration (ephemeral, intermittent, or perennial) and baseflow conditions match the expected natural regime, using SDAM class, streambed vegetation indicators, mean annual flow statistics, and where available, flowing-days data. | Context: C Method: F | Use weight-of-evidence: (1) apply regional SDAM to classify flow duration; (2) estimate streambed rooted-vegetation cover/type and compare to expected class; (3) compare current vs baseline mean annual flow (percent difference); (4) where available, compute annual flowing days from loggers or gages and compare to reference. Score based on consistency across lines of evidence.
streamflow-regime-flow-permanence-intermittency | Flow Permanence / Intermittency | Streamflow regime | Hydrology | screening | Integrates the range of "typical" flows experienced by other processes. Examines the degree to which upstream infrastructure or land uses have fundamentally altered flow regimes (e.g., hydropeaking, dams, withdrawals). | "Flow permanence describes whether overall flow duration (ephemeral, intermittent, or perennial) and baseflow conditions match the expected natural regime, using SDAM class, streambed vegetation indicators, mean annual flow statistics, and where available, flowing-days data. Documents dams, weirs, levees, diversions, pumps, and returns that alter hydrograph timing, peaks, baseflow, or floodplain access. Zero-flow days and dry periods quantify how often a stream is dry and for how long. Stable statistics indicate consistent flow duration; increases in zero-flow days in a historically perennial reach indicate alteration." | Context: Channel Method: Desktop; Field | "From gage records, compute zero-flow days and cessation periods. Where ungauged, compile spot-flow or logger observations where available. Apply the regional SDAM rapid checklist to classify ephemeral, intermittent, or perennial conditions. Estimate percent channel-bed vegetation and identify plant types relative to expected flow class for the region." | USGS NWIS daily flow (where available); The Nature Conservancy IHA or USGS EflowStats; local spot-flow or logger datasets.; SDAM regional guide and field forms.; SDAM regional guide and field forms; vegetation indicators described in regional SDAM guidance.
streamflow-regime-flow-statistics | Flow statistics | Streamflow regime | Hydrology | rapid | Integrates the range of "typical" flows experienced by other processes. Examines the degree to which upstream infrastructure or land uses have fundamentally altered flow regimes (e.g., hydropeaking, dams, withdrawals). | Zero-flow days and dry periods quantify how often a stream is dry and for how long. Stable statistics indicate consistent flow duration; increases in zero-flow days in a historically perennial reach indicate alteration. | Context: C Method: D | From daily discharge, count zero-flow days per water year and summarize consecutive dry periods. Use gage records or loggers/spot-flow notes and compare to historical or reference periods.
catchment-hydrology-impervious-cover | Impervious Cover | Catchment hydrology | Hydrology | detailed | Runoff and infiltration sustain natural flow regime, carry appropriate sediment and nutrients from uplands, and reliably cue spawning/migration of aquatic life. | Catchment land cover/soil condition used as a surrogate for runoff/infiltration and stress from development or land conversion. | Context: Watershed Method: Desktop (GIS) | Delineate watershed for the reach; compute metric from land cover/impervious (e.g., NLCD) and/or soils (NRCS). Apply the state SQT scoring breakpoints. | Alaska SQT; NLCD (MRLC) land cover/impervious where applicable; NRCS soils/curve number datasets where applicable
catchment-hydrology-impervious-surface-area | Impervious surface area | Catchment hydrology | Hydrology | rapid | Runoff and infiltration sustain natural flow regime, carry appropriate sediment and nutrients from uplands, and reliably cue spawning/migration of aquatic life. | Coverage is minimal, preserving near-natural infiltration/runoff timing, consistent with reference levels. | Context: W Method: D | GIS: percent impervious from NLCD/land-use raster
catchment-hydrology-impervious-surface-cover | Impervious Surface Cover | Catchment hydrology | Hydrology | screening | Runoff and infiltration sustain natural flow regime, carry appropriate sediment and nutrients from uplands, and reliably cue spawning/migration of aquatic life. | Percent impervious surface in the contributing watershed (and/or specified buffer). Higher imperviousness generally increases runoff/flashiness and can degrade water quality and habitat. | Context: Watershed Method: Desktop (GIS/imagery and existing datasets) | Delineate the contributing watershed (or specified buffer) and compute percent impervious area using an impervious-surface dataset (e.g., NLCD Impervious Surface or a local impervious layer). Assign the condition class using the bin thresholds for this metric. | NLCD Impervious Surface (MRLC) (if used); MN SQT 2020; MI SQT 2019; NC SQT 2019; SC SQT 2021; TN SQT
catchment-hydrology-impoundments | Impoundments | Catchment hydrology | Hydrology | rapid | Runoff and infiltration sustain natural flow regime, carry appropriate sediment and nutrients from uplands, and reliably cue spawning/migration of aquatic life. | Flow is near-natural, with no major dams or only negligible small ones, unless larger dams are historically normal. | Context: W Method: D | Desktop dam inventory and NHD flow regs
surface-water-storage-impoundments-dams-ponds | Impoundments / Dams / Ponds | Surface water storage | Hydrology | screening | Wetlands and storage features store floodwater, recharge groundwater, sustain baseflow, and provide low-velocity habitat. | "Presence and proximity of impoundments (dams/ponds/reservoirs) that can alter flow regime, sediment transport, temperature, and aquatic connectivity. Small beaver-type impoundments aid baseflow/habitat; no major fragmentation unless historically normal." | Context: Watershed and Floodplain; Channel Method: Desktop (GIS/imagery and existing datasets); Field | "Inventory impoundments upstream (and where specified, downstream) of the project reach using dam/impoundment datasets and imagery. Summarize proximity and/or density per the metric definition. Assign the condition class using the bin thresholds for this metric. Count beaver dams or ponded sections per 100 m of channel. Use recent aerial imagery to pre-screen and compare to expected capacity for the setting." | National Inventory of Dams (if used); TN SQT; CO SQT 2019; WY SQT 2019; Field count; NAIP imagery; Beaver Restoration Assessment Tool (BRAT) for capacity context.
surface-water-storage-in-channel-ponding-beaver | In-channel ponding/beaver | Surface water storage | Hydrology | rapid | Wetlands and storage features store floodwater, recharge groundwater, sustain baseflow, and provide low-velocity habitat. | Small beaver-type impoundments aid baseflow/habitat; no major fragmentation unless historically normal. | Context: C Method: F | Tally beaver dams/ponds per 100 m reach
catchment-hydrology-land-use-change | Land use change | Catchment hydrology | Hydrology | rapid | Runoff and infiltration sustain natural flow regime, carry appropriate sediment and nutrients from uplands, and reliably cue spawning/migration of aquatic life. | <5% land cover shift in ~15-20 years, indicating stable infiltration/runoff consistent with historical conditions. | Context: Watershed Method: Desktop | Compare land cover between two time periods (for example NLCD 2001 vs 2019) and compute percent area converted to a different major class. | NLCD Land Cover (MRLC), for example 2001 vs 2019; NLCD Land Cover Change Index; NOAA C-CAP (coastal).
catchment-hydrology-land-use-change-coefficient | Land Use Change Coefficient | Catchment hydrology | Hydrology | detailed | Runoff and infiltration sustain natural flow regime, carry appropriate sediment and nutrients from uplands, and reliably cue spawning/migration of aquatic life. | Catchment land cover/soil condition used as a surrogate for runoff/infiltration and stress from development or land conversion. | Context: Watershed Method: Desktop (GIS) | Delineate watershed for the reach; compute metric from land cover/impervious (e.g., NLCD) and/or soils (NRCS). Apply the state SQT scoring breakpoints. | Michigan SQT; NLCD (MRLC) land cover/impervious where applicable; NRCS soils/curve number datasets where applicable
catchment-hydrology-land-use-coefficient | Land Use Coefficient | Catchment hydrology | Hydrology | detailed | Runoff and infiltration sustain natural flow regime, carry appropriate sediment and nutrients from uplands, and reliably cue spawning/migration of aquatic life. | Catchment land cover/soil condition used as a surrogate for runoff/infiltration and stress from development or land conversion. | Context: Watershed Method: Desktop (GIS) | Delineate watershed for the reach; compute metric from land cover/impervious (e.g., NLCD) and/or soils (NRCS). Apply the state SQT scoring breakpoints. | Alaska SQT; NLCD (MRLC) land cover/impervious where applicable; NRCS soils/curve number datasets where applicable; Colorado SQT; Minnesota SQT; South Carolina SQT; Wisconsin SQT; Wyoming SQT
reach-inflow-local-runoff-diversions | Local runoff diversions | Reach inflow | Hydrology | rapid | Quantity + quality of inflow (tributaries, ditches, and pipes) does not provide harmful peaks or pollution, and supports diverse habitat conditions. | Diversions/returns are minimal, flow remains near natural regime without artificial additions/withdrawals. | Context: W Method: D | Review water-rights / ditch shapefiles
surface-water-storage-median-off-channel-connection-return-interval-years | Median Off-Channel Connection Return Interval (years) | Surface water storage | Hydrology | detailed | Wetlands and storage features store floodwater, recharge groundwater, sustain baseflow, and provide low-velocity habitat. | Median return interval when off-channel features connect (lower is better). | Field + desktop model | Map off-channel features; estimate connection stage; convert to return interval; take median. | SFARI rapid assessment; LiDAR/DEM mapping; optional HEC-RAS 2D.
surface-water-storage-off-channel-storage | Off-channel storage | Surface water storage | Hydrology | rapid | Wetlands and storage features store floodwater, recharge groundwater, sustain baseflow, and provide low-velocity habitat. | Side channels/beaver ponds/oxbows connect during moderate floods, providing off-channel storage and habitat. | Context: Floodplain Method: Field | Map side channels and oxbows and verify whether they connect at about bankfull stage. Use simple inundation mapping if needed. | LiDAR/DEM and aerial imagery; optional HEC-RAS 2D bankfull inundation (screening).
surface-water-storage-off-channel-storage-features | Off-channel Storage Features | Surface water storage | Hydrology | screening | Wetlands and storage features store floodwater, recharge groundwater, sustain baseflow, and provide low-velocity habitat. | Side channels/beaver ponds/oxbows connect during moderate floods, providing off-channel storage and habitat. | Context: Floodplain Method: Desktop | Map side channels and oxbows and verify whether they connect at about bankfull stage. Use simple inundation mapping if needed. | LiDAR/DEM and aerial imagery; optional HEC-RAS 2D bankfull inundation (screening).
catchment-hydrology-percent-forest-cover | Percent Forest Cover | Catchment hydrology | Hydrology | screening | Runoff and infiltration sustain natural flow regime, carry appropriate sediment and nutrients from uplands, and reliably cue spawning/migration of aquatic life. | Percent forested land cover in the contributing watershed/catchment. Higher forest cover generally supports infiltration, reduces runoff and erosion, and can improve water quality. | Context: Watershed Method: Desktop (GIS/imagery and existing datasets) | Delineate the contributing watershed and compute percent forest land cover using a land cover dataset (e.g., NLCD). Assign the condition class using the bin thresholds for this metric. | NLCD Land Cover (MRLC) (if used); WI SQT 2022; MI SQT 2019; SC SQT 2021; MN SQT 2020; NC SQT 2019; TN SQT
catchment-hydrology-percent-impervious-cover | Percent Impervious Cover | Catchment hydrology | Hydrology | detailed | Runoff and infiltration sustain natural flow regime, carry appropriate sediment and nutrients from uplands, and reliably cue spawning/migration of aquatic life. | Catchment land cover/soil condition used as a surrogate for runoff/infiltration and stress from development or land conversion. | Context: Watershed Method: Desktop (GIS) | Delineate watershed for the reach; compute metric from land cover/impervious (e.g., NLCD) and/or soils (NRCS). Apply the state SQT scoring breakpoints. | North Carolina SQT; NLCD (MRLC) land cover/impervious where applicable; NRCS soils/curve number datasets where applicable
surface-water-storage-percent-wetlands-in-watershed | Percent Wetlands in Watershed | Surface water storage | Hydrology | screening | Wetlands and storage features store floodwater, recharge groundwater, sustain baseflow, and provide low-velocity habitat. | Sufficient wetlands/ponds for flood attenuation/baseflow support, unless minimal wetlands are historically normal. | Context: Watershed Method: Desktop | Calculate the percent area classified as wetlands using a land cover or wetlands layer. Where possible, compute within the mapped floodplain or valley bottom to better reflect storage. | MN SQT 2020; WI SQT 2022; SC SQT 2021; NLCD Land Cover and/or USFWS National Wetlands Inventory (NWI).
reach-inflow-permitted-point-source-discharges | Permitted Point-source Discharges | Reach inflow | Hydrology | screening | Quantity + quality of inflow (tributaries, ditches, and pipes) does not provide harmful peaks or pollution, and supports diverse habitat conditions. | Presence of permitted point-source discharges upstream (municipal/industrial) that may affect flow and/or water quality. | Context: Watershed and Channel Method: Desktop (permit/layer review) with field verification where feasible | Query NPDES (or state-equivalent) permit records for facilities in the watershed and within the specified distance upstream. Summarize count and (if required) relative discharge magnitude (e.g., as a percent of baseflow). Assign the condition class using the bin thresholds for this metric. | EPA ECHO/NPDES (if used); CO SQT 2019; NC SQT 2019; SC SQT 2021; TN SQT; Alaska SQT; WY SQT 2019
surface-water-storage-problematic-ponding-structures | Problematic Ponding Structures | Surface water storage | Hydrology | detailed | Wetlands and storage features store floodwater, recharge groundwater, sustain baseflow, and provide low-velocity habitat. | Percent of ponding structures that significantly impede passage at baseflow (lower is better). | Field | Classify each ponding structure as passable/partial/barrier at baseflow; compute % barriers. | SFARI rapid assessment; passage screening protocols.
catchment-hydrology-recent-land-use-land-cover-change | Recent Land Use / Land Cover Change | Catchment hydrology | Hydrology | screening | Runoff and infiltration sustain natural flow regime, carry appropriate sediment and nutrients from uplands, and reliably cue spawning/migration of aquatic life. | Magnitude of land cover/land use change over a specified period. Greater recent conversion typically increases hydrologic alteration and pollutant/sediment loading risk. | Context: Watershed Method: Desktop (GIS/imagery and existing datasets) | Compare land cover between two time periods (e.g., NLCD time series) and compute percent area converted (and/or change in impervious area where specified). Assign the condition class using the bin thresholds for this metric. | NLCD Land Cover time series (MRLC) (if used); MI SQT 2019; NC SQT 2019; MN SQT 2020; TN SQT
catchment-hydrology-road-density | Road density | Catchment hydrology | Hydrology | rapid | Runoff and infiltration sustain natural flow regime, carry appropriate sediment and nutrients from uplands, and reliably cue spawning/migration of aquatic life. | Road density is low enough to avoid significant runoff or sediment inputs, consistent with minimal watershed impact. | Context: Watershed Method: Desktop | Sum total road length inside the watershed boundary and divide by watershed area (km roads per km2) using a roads layer. | TIGER/Line roads or OpenStreetMap roads; EPA EnviroAtlas (where available).
reach-inflow-road-highway-drainage | Road/highway drainage | Reach inflow | Hydrology | rapid | Quantity + quality of inflow (tributaries, ditches, and pipes) does not provide harmful peaks or pollution, and supports diverse habitat conditions. | Runoff is minimal or well-managed, causing no significant direct inflows or pollutant pulses. | Context: C Method: F | Count road outfalls and note erosion/plumes
reach-inflow-tributary-condition-and-impact | Tributary condition and impact | Reach inflow | Hydrology | rapid | Quantity + quality of inflow (tributaries, ditches, and pipes) does not provide harmful peaks or pollution, and supports diverse habitat conditions. | Tributaries stable, matching reference (flow, quality, form), with no major flash/pollution surges. | Context: Watershed and Channel Method: Field | At confluences, visually assess flow stability and turbidity. Supplement with available impairment lists and local monitoring data. | Field observations with turbidity tube or meter; available local monitoring datasets; state assessment listings (where available).
reach-inflow-tributary-inflow-condition | Tributary Inflow Condition | Reach inflow | Hydrology | screening | Quantity + quality of inflow (tributaries, ditches, and pipes) does not provide harmful peaks or pollution, and supports diverse habitat conditions. | Tributaries stable, matching reference (flow, quality, form), with no major flash/pollution surges. | Context: Floodplain Method: Desktop | At confluences, visually assess flow stability and turbidity. Supplement with available impairment lists and local monitoring data. | Field observations with turbidity tube or meter; available local monitoring datasets; state assessment listings (where available).
catchment-hydrology-watershed-development-and-roads-infrastructure | Watershed Development & Roads / Infrastructure | Catchment hydrology | Hydrology | screening | Runoff and infiltration sustain natural flow regime, carry appropriate sediment and nutrients from uplands, and reliably cue spawning/migration of aquatic life. | "Road/trail proximity or density as an indicator of watershed development and potential sediment/pollutant delivery. Distance from the project reach to the nearest road and/or planned road expansion. Closer roads can increase stormwater inputs, constrain floodplains, and contribute sediment and pollutants. Road density within the contributing watershed or buffer. Higher road density can increase runoff, fragment riparian areas, and deliver sediment/pollutants. Degree of land development/disturbance in the watershed and/or near the project reach (e.g., urban areas, industrial sites, oil/gas, mining, timber harvest). Increased development can alter runoff, sediment delivery, and water quality." | Context: Watershed Method: Desktop (GIS/imagery and existing datasets) | "Use roads/trails GIS and recent imagery to summarize proximity and/or density within the watershed or specified buffer. Assign the condition class using the bin thresholds for this metric. Measure the minimum distance from the project reach (or riparian buffer) to mapped roads using GIS and/or recent imagery. Where specified, incorporate information on proposed road expansion. Assign the condition class using the bin thresholds for this metric. Using a roads GIS layer, calculate total road length divided by watershed area (or within the specified buffer). Assign the condition class using the bin thresholds for this metric. Review recent imagery and available land use/permit data to characterize development intensity in the watershed and within the specified distance of the project reach (e.g., 1 mile). Assign the condition class using the bin thresholds for this metric." | Roads/trails GIS (if used); SC SQT 2021; CO SQT 2019; WY SQT 2019; Roads GIS/DOT plans (if used); MI SQT 2019; NC SQT 2019; Alaska SQT; Roads GIS (TIGER/Line/OSM) (if used); WI SQT 2022; TN SQT; MN SQT 2020; NAIP/NLCD/permit datasets (if used)
surface-water-storage-wetland-open-water-area | Wetland + Open Water Area | Surface water storage | Hydrology | detailed | Wetlands and storage features store floodwater, recharge groundwater, sustain baseflow, and provide low-velocity habitat. | Percent of floodplain area classified as wetland and/or open water. Higher is better. | Desktop GIS | Intersect floodplain polygon with NWI and open-water layers; compute % area. | SFARI rapid assessment; National Wetlands Inventory (NWI); local hydrography layers.
surface-water-storage-wetland-coverage | Wetland coverage | Surface water storage | Hydrology | rapid | Wetlands and storage features store floodwater, recharge groundwater, sustain baseflow, and provide low-velocity habitat. | Sufficient wetlands/ponds for flood attenuation/baseflow support, unless minimal wetlands are historically normal. | Context: F Method: D | NWI wetland percent in floodplain polygon
surface-water-storage-wetland-patch-density | Wetland Patch Density | Surface water storage | Hydrology | detailed | Wetlands and storage features store floodwater, recharge groundwater, sustain baseflow, and provide low-velocity habitat. | Observed wetland patch density divided by expected/reference (O/E). Values near 1 are best. | Desktop GIS | Count wetland polygons within floodplain; compute patches per km� (or per km valley); divide by expected/reference. | NWI; regional wetland reference summaries where available.
nutrient-cycling-agriculture-and-livestock-nutrient-pressure | Agriculture & Livestock Nutrient Pressure | Nutrient cycling | Physicochemistry | screening | Nitrogen and phosphorus transformations feed primary production, regulate excess loads, and store or release nutrients. | "Extent of agricultural land use and/or livestock access in the watershed, which can contribute nutrients, bacteria, and sediment. Screening metric used to evaluate Nutrient cycling based on the definition and bin thresholds provided for this metric." | Context: Watershed and Channel Method: Desktop (land cover/listings) and/or Field screening | "Use land cover/agricultural datasets and imagery to quantify agricultural extent and identify livestock access where specified. Assign the condition class using the bin thresholds for this metric. Use available GIS layers/imagery and/or a field screening (as applicable) to quantify or rate the metric according to the provided bin thresholds." | USDA CDL/NLCD (if used); MI SQT 2019; NC SQT 2019; SC SQT 2021; TN SQT; WI SQT 2022; MN SQT 2020
light-and-thermal-regime-algal-growth-light-limited | Algal Growth (light-limited) | Light & thermal regime | Physicochemistry | rapid | Shade, solar input, and groundwater keep temperature and light within natural ranges for stream metabolism and dissolved oxygen. | Moderate growth matches local light regime, unless historically high/low (e.g., blackwater). | Context: C Method: F | Visual percent cover or periphyton biomass
carbon-processing-algal-primary-production | Algal/Primary Production | Carbon processing | Physicochemistry | rapid | Organic matter is captured and broken down, fueling food webs, balancing production/ respiration, moderating pH/ redox, and supplying nutrients. | Balanced algae/macrophyte growth, no nuisance blooms, unless moderate coverage is historically normal. | Context: C Method: F | Chl-a grab sample or algal percent
carbon-processing-average-dbh-in | Average DBH (in) | Carbon processing | Physicochemistry | detailed | Organic matter is captured and broken down, fueling food webs, balancing production/ respiration, moderating pH/ redox, and supplying nutrients. | Riparian vegetation condition and composition influencing organic matter inputs, bank stability, and habitat quality. | Context: Riparian/Floodplain Method: Field and/or Desktop (imagery/GIS) | Measure riparian corridor attributes (extent, cover, composition, stem density, basal area) per SQT guidance and apply stratified thresholds (valley type/region). | Michigan SQT; NAIP or high-resolution imagery; local vegetation plot protocols where applicable
water-and-soil-quality-bank-floodplain-soil-condition | Bank/Floodplain Soil Condition | Water & soil quality | Physicochemistry | rapid | Physical and chemical processes limit pollutants, retain beneficial constituents, and protect ecological and human uses. | No chemical/fecal contamination signs; soils appear natural, no suspicious odors/staining. | Context: F Method: F | Soil odor/staining, quick test kit
carbon-processing-basal-area | Basal Area | Carbon processing | Physicochemistry | detailed | Organic matter is captured and broken down, fueling food webs, balancing production/ respiration, moderating pH/ redox, and supplying nutrients. | Riparian vegetation condition and composition influencing organic matter inputs, bank stability, and habitat quality. | Context: Riparian/Floodplain Method: Field and/or Desktop (imagery/GIS) | Measure riparian corridor attributes (extent, cover, composition, stem density, basal area) per SQT guidance and apply stratified thresholds (valley type/region). | North Carolina SQT; NAIP or high-resolution imagery; local vegetation plot protocols where applicable
carbon-processing-benthic-algal-biomass | Benthic Algal Biomass | Carbon processing | Physicochemistry | detailed | Organic matter is captured and broken down, fueling food webs, balancing production/ respiration, moderating pH/ redox, and supplying nutrients. | Indicator of primary production or detrital processing that supports food webs and stream metabolism. | Context: Channel Method: Field (sampling/assay) | Collect periphyton/algal samples (or estimate biomass) and compute chlorophyll-a or biomass metric; apply SQT thresholds by biotype. | Wisconsin SQT; EPA/USGS periphyton/chlorophyll sampling guidance where applicable
nutrient-cycling-buffer-width | Buffer Width | Nutrient cycling | Physicochemistry | detailed | Nitrogen and phosphorus transformations feed primary production, regulate excess loads, and store or release nutrients. | Width of vegetated riparian buffer that filters nutrients/sediment and moderates temperature and organic matter inputs. | Context: Riparian/Floodplain Method: Desktop (GIS) and/or Field | Measure average buffer width along the reach by land use/valley setting; apply slope- or stream-type-stratified SQT thresholds. | Michigan SQT; EPA EnviroAtlas/StreamCat riparian metrics where available; high-resolution imagery; North Carolina SQT; South Carolina SQT
light-and-thermal-regime-canopy-cover | Canopy Cover | Light & thermal regime | Physicochemistry | detailed | Shade, solar input, and groundwater keep temperature and light within natural ranges for stream metabolism and dissolved oxygen. | Riparian canopy cover that controls shading and thermal/light regime in the channel. | Context: Riparian/Channel Method: Field and/or Desktop | Measure percent canopy cover over the channel and near banks along the reach; score using SQT thresholds for the appropriate region/vegetation setting. | Minnesota SQT; Canopy measurement methods; LiDAR canopy products where available; Wisconsin SQT
light-and-thermal-regime-canopy-coverage | Canopy Coverage | Light & thermal regime | Physicochemistry | detailed | Shade, solar input, and groundwater keep temperature and light within natural ranges for stream metabolism and dissolved oxygen. | Riparian canopy cover that controls shading and thermal/light regime in the channel. | Context: Riparian/Channel Method: Field and/or Desktop | Measure percent canopy cover over the channel and near banks along the reach; score using SQT thresholds for the appropriate region/vegetation setting. | North Carolina SQT; Canopy measurement methods; LiDAR canopy products where available
carbon-processing-chlorophyll | Chlorophyll ? | Carbon processing | Physicochemistry | detailed | Organic matter is captured and broken down, fueling food webs, balancing production/ respiration, moderating pH/ redox, and supplying nutrients. | Indicator of primary production or detrital processing that supports food webs and stream metabolism. | Context: Channel Method: Field (sampling/assay) | Collect periphyton/algal samples (or estimate biomass) and compute chlorophyll-a or biomass metric; apply SQT thresholds by biotype. | Colorado SQT; EPA/USGS periphyton/chlorophyll sampling guidance where applicable; Wyoming SQT
water-and-soil-quality-contaminants-and-soil-pollution-indicators | Contaminants & Soil Pollution Indicators | Water & soil quality | Physicochemistry | screening | Physical and chemical processes limit pollutants, retain beneficial constituents, and protect ecological and human uses. | "Screening metric used to evaluate Water & soil quality based on the definition and bin thresholds provided for this metric. No chemical/fecal contamination signs; soils appear natural, no suspicious odors/staining." | Context: Watershed and Channel; Floodplain Method: Desktop (listings/monitoring) and/or Field screening; Field | "Use available GIS layers/imagery and/or a field screening (as applicable) to quantify or rate the metric according to the provided bin thresholds. Inspect soils for odor or staining and review contaminated-site registries where relevant." | Alaska SQT; EPA Cleanups in My Community; state contaminated-sites registries (where available).
carbon-processing-cpom-retention | CPOM retention | Carbon processing | Physicochemistry | rapid | Organic matter is captured and broken down, fueling food webs, balancing production/ respiration, moderating pH/ redox, and supplying nutrients. | Leaf litter/coarse organic matter are visibly retained, supporting detrital processes per local references. | Context: Channel Method: Field | Count leaf packs and small debris dams, or infer retention from wood presence and low-velocity habitat during a field visit. | Field observation; wood and habitat assessments; planform complexity from imagery as supporting context.
water-and-soil-quality-daily-average-turbidity | Daily Average Turbidity | Water & soil quality | Physicochemistry | detailed | Physical and chemical processes limit pollutants, retain beneficial constituents, and protect ecological and human uses. | Water-quality condition affecting aquatic life and designated uses (oxygen stress, sediment/turbidity, bacteria, or ionic strength). | Context: Channel Method: Field (meter/logger) and/or Desktop (data compilation) | Collect field measurements (spot or continuous) and/or compile recent lab results for the reach; summarize relevant statistic (e.g., daily mean/max) per SQT; score against thresholds. | Alaska SQT; EPA Water Quality Portal; USGS NWIS water-quality records where available
light-and-thermal-regime-daily-maximum-temperature | Daily Maximum Temperature | Light & thermal regime | Physicochemistry | detailed | Shade, solar input, and groundwater keep temperature and light within natural ranges for stream metabolism and dissolved oxygen. | Thermal condition (maximum or weekly average temperature) used to assess heat stress risk and habitat suitability. | Context: Channel Method: Field (logger) and/or Desktop (data compilation) | Deploy temperature logger (or compile existing records) over summer season; compute statistic (daily max, MWAT, July mean) and score against stratified thresholds. | Alaska SQT; USGS NWIS temperature where available; regional temperature products where available
nutrient-cycling-denitrification-potential-floodplain-wetness | Denitrification Potential (floodplain wetness) | Nutrient cycling | Physicochemistry | screening | Nitrogen and phosphorus transformations feed primary production, regulate excess loads, and store or release nutrients. | Adequate floodplain/wetland pockets for denitrification, consistent with local reference. | Context: Floodplain Method: Field | Assess presence of wet pockets and redox indicators. Use hydric soils and wetlands mapping as a screening proxy. | NRCS SSURGO hydric soils; USFWS National Wetlands Inventory (NWI).
nutrient-cycling-denitrification-potential-visual | Denitrification Potential (visual) | Nutrient cycling | Physicochemistry | rapid | Nitrogen and phosphorus transformations feed primary production, regulate excess loads, and store or release nutrients. | Adequate floodplain/wetland pockets for denitrification, consistent with local reference. | Context: F Method: F | Presence of wet pockets / redox mottles
carbon-processing-detrital-processing-cpom-retention-shredders | Detrital Processing (CPOM retention / shredders) | Carbon processing | Physicochemistry | screening | Organic matter is captured and broken down, fueling food webs, balancing production/ respiration, moderating pH/ redox, and supplying nutrients. | "Leaf litter/coarse organic matter are visibly retained, supporting detrital processes per local references. Quick checks show these invertebrates, indicating healthy detrital processing (if typical)." | Context: Channel Method: Field | "Count leaf packs and small debris dams, or infer retention from wood presence and low-velocity habitat during a field visit. Conduct a rapid kick sample and note presence of shredder taxa where a CPOM pathway is expected." | Field observation; wood and habitat assessments; planform complexity from imagery as supporting context.; State biomonitoring portals and/or EPA Water Quality Portal biological results (where available).
carbon-processing-detritus-decomposition-rate | Detritus Decomposition Rate | Carbon processing | Physicochemistry | rapid | Organic matter is captured and broken down, fueling food webs, balancing production/ respiration, moderating pH/ redox, and supplying nutrients. | Visible fungal colonization/shredding indicates a healthy detrital cycle. | Context: C Method: F | Leaf-pack decay bags (mass loss percent)
nutrient-cycling-diatom-index | Diatom Index | Nutrient cycling | Physicochemistry | detailed | Nitrogen and phosphorus transformations feed primary production, regulate excess loads, and store or release nutrients. | Nutrient concentration or bioindicator of nutrient enrichment affecting productivity and eutrophication risk. | Context: Channel Method: Field (sampling) and/or Desktop (data compilation) | Collect and analyze TN/TP (or compute diatom-based nutrient index) for the reach and compare to SQT thresholds, accounting for stratified region classes. | Alaska SQT; EPA Water Quality Portal nutrient data where available; diatom index calculation references where applicable
nutrient-cycling-diatom-phosphorus-index-dpi | Diatom Phosphorus Index (DPI) | Nutrient cycling | Physicochemistry | detailed | Nitrogen and phosphorus transformations feed primary production, regulate excess loads, and store or release nutrients. | Nutrient concentration or bioindicator of nutrient enrichment affecting productivity and eutrophication risk. | Context: Channel Method: Field (sampling) and/or Desktop (data compilation) | Collect and analyze TN/TP (or compute diatom-based nutrient index) for the reach and compare to SQT thresholds, accounting for stratified region classes. | Wisconsin SQT; EPA Water Quality Portal nutrient data where available; diatom index calculation references where applicable
water-and-soil-quality-dissolved-oxygen | Dissolved oxygen | Water & soil quality | Physicochemistry | rapid | Physical and chemical processes limit pollutants, retain beneficial constituents, and protect ecological and human uses. | DO is high enough (>5-6 mg/L) for aquatic life, unless naturally lower in warm/boggy streams. | Context: Channel Method: Field | Collect spot DO readings and compile minima from time series where available. | Field DO meter; USGS NWIS and/or EPA Water Quality Portal (DO where available).; Michigan SQT; EPA Water Quality Portal; USGS NWIS water-quality records where available
water-and-soil-quality-dissolved-oxygen-do | Dissolved Oxygen (DO) | Water & soil quality | Physicochemistry | screening | Physical and chemical processes limit pollutants, retain beneficial constituents, and protect ecological and human uses. | DO is high enough (>5-6 mg/L) for aquatic life, unless naturally lower in warm/boggy streams. | Context: Floodplain Method: Desktop | Collect spot DO readings and compile minima from time series where available. | Field DO meter; USGS NWIS and/or EPA Water Quality Portal (DO where available).
water-and-soil-quality-dissolved-oxygen-concentration | Dissolved Oxygen Concentration | Water & soil quality | Physicochemistry | detailed | Physical and chemical processes limit pollutants, retain beneficial constituents, and protect ecological and human uses. | Water-quality condition affecting aquatic life and designated uses (oxygen stress, sediment/turbidity, bacteria, or ionic strength). | Context: Channel Method: Field (meter/logger) and/or Desktop (data compilation) | Collect field measurements (spot or continuous) and/or compile recent lab results for the reach; summarize relevant statistic (e.g., daily mean/max) per SQT; score against thresholds. | Colorado SQT; EPA Water Quality Portal; USGS NWIS water-quality records where available
nutrient-cycling-dissolved-oxygen-fluctuation-diel-swing | Dissolved Oxygen Fluctuation (diel swing) | Nutrient cycling | Physicochemistry | screening | Nitrogen and phosphorus transformations feed primary production, regulate excess loads, and store or release nutrients. | Daily O2 changes are moderate (<2 mg/L), unless larger swings are normal (warm swamp streams). | Context: Floodplain Method: Desktop | Analyze dissolved oxygen for diurnal swings where continuous data exist. If not, use spot checks and nutrient context as a screening proxy. | USGS NWIS continuous dissolved oxygen (where available); state continuous monitoring networks (where available).
water-and-soil-quality-do | DO | Water & soil quality | Physicochemistry | detailed | Physical and chemical processes limit pollutants, retain beneficial constituents, and protect ecological and human uses. | Water-quality condition affecting aquatic life and designated uses (oxygen stress, sediment/turbidity, bacteria, or ionic strength). | Context: Channel Method: Field (meter/logger) and/or Desktop (data compilation) | Collect field measurements (spot or continuous) and/or compile recent lab results for the reach; summarize relevant statistic (e.g., daily mean/max) per SQT; score against thresholds. | Minnesota SQT; EPA Water Quality Portal; USGS NWIS water-quality records where available
nutrient-cycling-do-fluctuation | DO fluctuation | Nutrient cycling | Physicochemistry | rapid | Nitrogen and phosphorus transformations feed primary production, regulate excess loads, and store or release nutrients. | Daily O2 changes are moderate (<2 mg/L), unless larger swings are normal (warm swamp streams). | Context: Channel Method: Field | Analyze dissolved oxygen for diurnal swings where continuous data exist. If not, use spot checks and nutrient context as a screening proxy. | USGS NWIS continuous dissolved oxygen (where available); state continuous monitoring networks (where available).
water-and-soil-quality-e-coli-100ml | E. Coli/100mL | Water & soil quality | Physicochemistry | detailed | Physical and chemical processes limit pollutants, retain beneficial constituents, and protect ecological and human uses. | Water-quality condition affecting aquatic life and designated uses (oxygen stress, sediment/turbidity, bacteria, or ionic strength). | Context: Channel Method: Field (meter/logger) and/or Desktop (data compilation) | Collect field measurements (spot or continuous) and/or compile recent lab results for the reach; summarize relevant statistic (e.g., daily mean/max) per SQT; score against thresholds. | Michigan SQT; EPA Water Quality Portal; USGS NWIS water-quality records where available
water-and-soil-quality-e-coli | E.Coli | Water & soil quality | Physicochemistry | detailed | Physical and chemical processes limit pollutants, retain beneficial constituents, and protect ecological and human uses. | Water-quality condition affecting aquatic life and designated uses (oxygen stress, sediment/turbidity, bacteria, or ionic strength). | Context: Channel Method: Field (meter/logger) and/or Desktop (data compilation) | Collect field measurements (spot or continuous) and/or compile recent lab results for the reach; summarize relevant statistic (e.g., daily mean/max) per SQT; score against thresholds. | South Carolina SQT; EPA Water Quality Portal; USGS NWIS water-quality records where available
carbon-processing-effective-vegetated-riparian-area | Effective Vegetated Riparian Area | Carbon processing | Physicochemistry | detailed | Organic matter is captured and broken down, fueling food webs, balancing production/ respiration, moderating pH/ redox, and supplying nutrients. | Riparian vegetation condition and composition influencing organic matter inputs, bank stability, and habitat quality. | Context: Riparian/Floodplain Method: Field and/or Desktop (imagery/GIS) | Measure riparian corridor attributes (extent, cover, composition, stem density, basal area) per SQT guidance and apply stratified thresholds (valley type/region). | Minnesota SQT; NAIP or high-resolution imagery; local vegetation plot protocols where applicable; Wisconsin SQT
water-and-soil-quality-fecal-coliform-bacteria | Fecal Coliform Bacteria | Water & soil quality | Physicochemistry | detailed | Physical and chemical processes limit pollutants, retain beneficial constituents, and protect ecological and human uses. | Water-quality condition affecting aquatic life and designated uses (oxygen stress, sediment/turbidity, bacteria, or ionic strength). | Context: Channel Method: Field (meter/logger) and/or Desktop (data compilation) | Collect field measurements (spot or continuous) and/or compile recent lab results for the reach; summarize relevant statistic (e.g., daily mean/max) per SQT; score against thresholds. | North Carolina SQT; EPA Water Quality Portal; USGS NWIS water-quality records where available
carbon-processing-herbaceous-cover | Herbaceous Cover | Carbon processing | Physicochemistry | detailed | Organic matter is captured and broken down, fueling food webs, balancing production/ respiration, moderating pH/ redox, and supplying nutrients. | Riparian vegetation condition and composition influencing organic matter inputs, bank stability, and habitat quality. | Context: Riparian/Floodplain Method: Field and/or Desktop (imagery/GIS) | Measure riparian corridor attributes (extent, cover, composition, stem density, basal area) per SQT guidance and apply stratified thresholds (valley type/region). | Michigan SQT; NAIP or high-resolution imagery; local vegetation plot protocols where applicable; Wisconsin SQT
carbon-processing-herbaceous-strata-vegetation-cover | Herbaceous Strata Vegetation Cover | Carbon processing | Physicochemistry | detailed | Organic matter is captured and broken down, fueling food webs, balancing production/ respiration, moderating pH/ redox, and supplying nutrients. | Riparian vegetation condition and composition influencing organic matter inputs, bank stability, and habitat quality. | Context: Riparian/Floodplain Method: Field and/or Desktop (imagery/GIS) | Measure riparian corridor attributes (extent, cover, composition, stem density, basal area) per SQT guidance and apply stratified thresholds (valley type/region). | Minnesota SQT; NAIP or high-resolution imagery; local vegetation plot protocols where applicable
carbon-processing-herbaceous-vegetation-cover | Herbaceous Vegetation Cover | Carbon processing | Physicochemistry | detailed | Organic matter is captured and broken down, fueling food webs, balancing production/ respiration, moderating pH/ redox, and supplying nutrients. | Riparian vegetation condition and composition influencing organic matter inputs, bank stability, and habitat quality. | Context: Riparian/Floodplain Method: Field and/or Desktop (imagery/GIS) | Measure riparian corridor attributes (extent, cover, composition, stem density, basal area) per SQT guidance and apply stratified thresholds (valley type/region). | Colorado SQT; NAIP or high-resolution imagery; local vegetation plot protocols where applicable; Wyoming SQT
light-and-thermal-regime-july-mean-temperature | July Mean Temperature | Light & thermal regime | Physicochemistry | detailed | Shade, solar input, and groundwater keep temperature and light within natural ranges for stream metabolism and dissolved oxygen. | Thermal condition (maximum or weekly average temperature) used to assess heat stress risk and habitat suitability. | Context: Channel Method: Field (logger) and/or Desktop (data compilation) | Deploy temperature logger (or compile existing records) over summer season; compute statistic (daily max, MWAT, July mean) and score against stratified thresholds. | Michigan SQT; USGS NWIS temperature where available; regional temperature products where available
carbon-processing-leaf-litter-processing-rate | Leaf Litter Processing Rate | Carbon processing | Physicochemistry | detailed | Organic matter is captured and broken down, fueling food webs, balancing production/ respiration, moderating pH/ redox, and supplying nutrients. | Indicator of primary production or detrital processing that supports food webs and stream metabolism. | Context: Channel Method: Field (sampling/assay) | Deploy standardized leaf packs, retrieve after set period, and calculate processing/decay rate per SQT method. | North Carolina SQT; Leaf pack decomposition methods; state bioassessment protocols where relevant
light-and-thermal-regime-maximum-weekly-average-temperature-mwat | Maximum Weekly Average Temperature (MWAT) | Light & thermal regime | Physicochemistry | detailed | Shade, solar input, and groundwater keep temperature and light within natural ranges for stream metabolism and dissolved oxygen. | Thermal condition (maximum or weekly average temperature) used to assess heat stress risk and habitat suitability. | Context: Channel Method: Field (logger) and/or Desktop (data compilation) | Deploy temperature logger (or compile existing records) over summer season; compute statistic (daily max, MWAT, July mean) and score against stratified thresholds. | Wyoming SQT; USGS NWIS temperature where available; regional temperature products where available
carbon-processing-monoculture-area | Monoculture Area | Carbon processing | Physicochemistry | detailed | Organic matter is captured and broken down, fueling food webs, balancing production/ respiration, moderating pH/ redox, and supplying nutrients. | Riparian vegetation condition and composition influencing organic matter inputs, bank stability, and habitat quality. | Context: Riparian/Floodplain Method: Field and/or Desktop (imagery/GIS) | Measure riparian corridor attributes (extent, cover, composition, stem density, basal area) per SQT guidance and apply stratified thresholds (valley type/region). | South Carolina SQT; NAIP or high-resolution imagery; local vegetation plot protocols where applicable
light-and-thermal-regime-mwat | MWAT | Light & thermal regime | Physicochemistry | detailed | Shade, solar input, and groundwater keep temperature and light within natural ranges for stream metabolism and dissolved oxygen. | Thermal condition (maximum or weekly average temperature) used to assess heat stress risk and habitat suitability. | Context: Channel Method: Field (logger) and/or Desktop (data compilation) | Deploy temperature logger (or compile existing records) over summer season; compute statistic (daily max, MWAT, July mean) and score against stratified thresholds. | Colorado SQT; USGS NWIS temperature where available; regional temperature products where available
nutrient-cycling-n-p-concentrations-surrogates | N/P Concentrations (surrogates) | Nutrient cycling | Physicochemistry | rapid | Nitrogen and phosphorus transformations feed primary production, regulate excess loads, and store or release nutrients. | Nutrients near natural/guidelines unless higher levels are normal (e.g., blackwater). | Context: C Method: F | Grab sample lab TN/TP or colorimetric
carbon-processing-native-herbaceous-cover | Native Herbaceous Cover | Carbon processing | Physicochemistry | detailed | Organic matter is captured and broken down, fueling food webs, balancing production/ respiration, moderating pH/ redox, and supplying nutrients. | Riparian vegetation condition and composition influencing organic matter inputs, bank stability, and habitat quality. | Context: Riparian/Floodplain Method: Field and/or Desktop (imagery/GIS) | Measure riparian corridor attributes (extent, cover, composition, stem density, basal area) per SQT guidance and apply stratified thresholds (valley type/region). | South Carolina SQT; NAIP or high-resolution imagery; local vegetation plot protocols where applicable
carbon-processing-native-shrub-density | Native Shrub Density | Carbon processing | Physicochemistry | detailed | Organic matter is captured and broken down, fueling food webs, balancing production/ respiration, moderating pH/ redox, and supplying nutrients. | Riparian vegetation condition and composition influencing organic matter inputs, bank stability, and habitat quality. | Context: Riparian/Floodplain Method: Field and/or Desktop (imagery/GIS) | Measure riparian corridor attributes (extent, cover, composition, stem density, basal area) per SQT guidance and apply stratified thresholds (valley type/region). | Michigan SQT; NAIP or high-resolution imagery; local vegetation plot protocols where applicable; South Carolina SQT
nutrient-cycling-nitrogen-and-phosphorus-concentrations | Nitrogen & Phosphorus Concentrations | Nutrient cycling | Physicochemistry | screening | Nitrogen and phosphorus transformations feed primary production, regulate excess loads, and store or release nutrients. | Nutrients near natural/guidelines unless higher levels are normal (e.g., blackwater). | Context: Channel Method: Field | Compile recent total nitrogen and total phosphorus data and compare to regional guidelines. Where data are absent, use watershed export models for context. | EPA Water Quality Portal (TN/TP); USGS SPARROW nutrient maps (where available).
nutrient-cycling-nuisance-algae-periphyton-indicator | Nuisance Algae / Periphyton Indicator | Nutrient cycling | Physicochemistry | screening | Nitrogen and phosphorus transformations feed primary production, regulate excess loads, and store or release nutrients. | Algae suggests no excessive nutrients vs reference, unless historically moderate (open canopy). | Context: Channel Method: Field | Estimate periphyton or algal cover during a field visit and interpret with light and nutrients. | EPA Water Quality Portal (nutrients and chlorophyll where available); field observations; watershed land cover context (NLCD).
light-and-thermal-regime-nuisance-algal-growth | Nuisance Algal Growth | Light & thermal regime | Physicochemistry | screening | Shade, solar input, and groundwater keep temperature and light within natural ranges for stream metabolism and dissolved oxygen. | Moderate growth matches local light regime, unless historically high/low (e.g., blackwater). | Context: Channel Method: Field | Estimate percent algal cover or use chlorophyll or periphyton data where available and interpret with nutrients and shade context. | EPA Water Quality Portal (chlorophyll-a, periphyton where available); TN/TP datasets; riparian canopy or shade metrics.
carbon-processing-percent-native-cover | Percent Native Cover | Carbon processing | Physicochemistry | detailed | Organic matter is captured and broken down, fueling food webs, balancing production/ respiration, moderating pH/ redox, and supplying nutrients. | Riparian vegetation condition and composition influencing organic matter inputs, bank stability, and habitat quality. | Context: Riparian/Floodplain Method: Field and/or Desktop (imagery/GIS) | Measure riparian corridor attributes (extent, cover, composition, stem density, basal area) per SQT guidance and apply stratified thresholds (valley type/region). | Alaska SQT; NAIP or high-resolution imagery; local vegetation plot protocols where applicable; Colorado SQT; Wyoming SQT
water-and-soil-quality-ph-and-conductivity-rapid | pH and Conductivity (rapid) | Water & soil quality | Physicochemistry | rapid | Physical and chemical processes limit pollutants, retain beneficial constituents, and protect ecological and human uses. | Values near ~6.5-8.5/local norms, no extreme shift unless naturally acidic (bog) or alkaline (arid). | Context: C Method: F | Handheld meter spot readings
carbon-processing-primary-production-algal-indicators | Primary Production / Algal Indicators | Carbon processing | Physicochemistry | screening | Organic matter is captured and broken down, fueling food webs, balancing production/ respiration, moderating pH/ redox, and supplying nutrients. | Balanced algae/macrophyte growth, no nuisance blooms, unless moderate coverage is historically normal. | Context: Channel Method: Field | Use chlorophyll or periphyton data where available. If absent, infer risk from nutrients and light conditions. | EPA Water Quality Portal (chlorophyll-a/periphyton where available); nutrient datasets (TN/TP) and shade context.
water-and-soil-quality-regulatory-impairment-status-305b-303d-tmdl | Regulatory Impairment Status (305b/303d/TMDL) | Water & soil quality | Physicochemistry | screening | Physical and chemical processes limit pollutants, retain beneficial constituents, and protect ecological and human uses. | "Regulatory assessment status for aquatic life/designated use support (e.g., 305(b)/303(d) categories, TMDL status) for the assessment unit containing the project reach. Screening metric used to evaluate Water & soil quality based on the definition and bin thresholds provided for this metric." | Context: Watershed and Channel Method: Desktop (listings/monitoring) and/or Field screening | "Identify the assessment unit for the project reach and consult the state integrated report and/or EPA ATTAINS database for use-support and impairment listings. Assign the condition class using the bin thresholds for this metric. Use available GIS layers/imagery and/or a field screening (as applicable) to quantify or rate the metric according to the provided bin thresholds." | EPA ATTAINS/state integrated report (if used); Alaska SQT; CO SQT 2019; NC SQT 2019; MI SQT 2019; MN SQT 2020; SC SQT 2021; TN SQT; WI SQT 2022; WY SQT 2019
light-and-thermal-regime-riparian-canopy-cover | Riparian Canopy Cover | Light & thermal regime | Physicochemistry | rapid | Shade, solar input, and groundwater keep temperature and light within natural ranges for stream metabolism and dissolved oxygen. | Shade is sufficient for this stream type, matching historical conditions unless naturally open. | Context: F Method: D | LiDAR or hemispherical photo shade percent
carbon-processing-riparian-corridor-width-quality | Riparian Corridor Width/Quality | Carbon processing | Physicochemistry | rapid | Organic matter is captured and broken down, fueling food webs, balancing production/ respiration, moderating pH/ redox, and supplying nutrients. | Sufficient native vegetation width unless historically narrow (e.g., prairie streams). | Context: F Method: D | Buffer width via GIS + veg class field
carbon-processing-riparian-extent | Riparian Extent | Carbon processing | Physicochemistry | detailed | Organic matter is captured and broken down, fueling food webs, balancing production/ respiration, moderating pH/ redox, and supplying nutrients. | Riparian vegetation condition and composition influencing organic matter inputs, bank stability, and habitat quality. | Context: Riparian/Floodplain Method: Field and/or Desktop (imagery/GIS) | Measure riparian corridor attributes (extent, cover, composition, stem density, basal area) per SQT guidance and apply stratified thresholds (valley type/region). | Alaska SQT; NAIP or high-resolution imagery; local vegetation plot protocols where applicable; Colorado SQT; Wyoming SQT
carbon-processing-riparian-vegetation-stem-density | Riparian Vegetation Stem Density | Carbon processing | Physicochemistry | detailed | Organic matter is captured and broken down, fueling food webs, balancing production/ respiration, moderating pH/ redox, and supplying nutrients. | Riparian vegetation condition and composition influencing organic matter inputs, bank stability, and habitat quality. | Context: Riparian/Floodplain Method: Field and/or Desktop (imagery/GIS) | Measure riparian corridor attributes (extent, cover, composition, stem density, basal area) per SQT guidance and apply stratified thresholds (valley type/region). | North Carolina SQT; NAIP or high-resolution imagery; local vegetation plot protocols where applicable
carbon-processing-shredder-detritivore-presence | Shredder/Detritivore Presence | Carbon processing | Physicochemistry | rapid | Organic matter is captured and broken down, fueling food webs, balancing production/ respiration, moderating pH/ redox, and supplying nutrients. | Quick checks show these invertebrates, indicating healthy detrital processing (if typical). | Context: C Method: F | Kick sample - EPT shredders tally
carbon-processing-shredders | Shredders | Carbon processing | Physicochemistry | detailed | Organic matter is captured and broken down, fueling food webs, balancing production/ respiration, moderating pH/ redox, and supplying nutrients. | Indicator of primary production or detrital processing that supports food webs and stream metabolism. | Context: Channel Method: Field (sampling/assay) | From a macroinvertebrate sample, identify and count shredder taxa and compute the shredder metric per SQT guidance for the appropriate drainage area/region stratum. | North Carolina SQT; State macroinvertebrate protocols; functional feeding group references
water-and-soil-quality-specific-conductance | Specific Conductance | Water & soil quality | Physicochemistry | screening | Physical and chemical processes limit pollutants, retain beneficial constituents, and protect ecological and human uses. | Specific conductance (often standardized to 25�C) as an indicator of dissolved solids and potential watershed disturbance (e.g., road salt, mining, wastewater). | Context: Watershed and Channel Method: Desktop (listings/monitoring) and/or Field screening | Measure specific conductance using a calibrated handheld meter (and/or compile from existing monitoring databases). Compare to regional/reference thresholds and assign the condition class using the bin thresholds for this metric. | USGS NWIS/WQP (if used); NC SQT 2019
water-and-soil-quality-specific-conductivity | Specific Conductivity | Water & soil quality | Physicochemistry | detailed | Physical and chemical processes limit pollutants, retain beneficial constituents, and protect ecological and human uses. | Water-quality condition affecting aquatic life and designated uses (oxygen stress, sediment/turbidity, bacteria, or ionic strength). | Context: Channel Method: Field (meter/logger) and/or Desktop (data compilation) | Collect field measurements (spot or continuous) and/or compile recent lab results for the reach; summarize relevant statistic (e.g., daily mean/max) per SQT; score against thresholds. | North Carolina SQT; EPA Water Quality Portal; USGS NWIS water-quality records where available
light-and-thermal-regime-stream-temperature | Stream Temperature | Light & thermal regime | Physicochemistry | screening; rapid | Shade, solar input, and groundwater keep temperature and light within natural ranges for stream metabolism and dissolved oxygen. | Stays within acceptable bounds for local aquatic life, rarely exceeding stress thresholds. | Context: Floodplain Method: Desktop | Pull historical evidence or GIS data from public sources on temperature data such as USGS NWIS and EPA Water Quality Portal. In absence of data sources, use riparian shading as a surrograte based on GIS data and aerial photogrammetry | USGS NWIS and/or EPA Water Quality Portal water temperature data (where available); NorWeST modeled stream temperature products (where available).
light-and-thermal-regime-summer-average | Summer Average | Light & thermal regime | Physicochemistry | detailed | Shade, solar input, and groundwater keep temperature and light within natural ranges for stream metabolism and dissolved oxygen. | Thermal condition (maximum or weekly average temperature) used to assess heat stress risk and habitat suitability. | Context: Channel Method: Field (logger) and/or Desktop (data compilation) | Deploy temperature logger (or compile existing records) over summer season; compute statistic (daily max, MWAT, July mean) and score against stratified thresholds. | Minnesota SQT; USGS NWIS temperature where available; regional temperature products where available
light-and-thermal-regime-summer-daily-maximum | Summer Daily Maximum | Light & thermal regime | Physicochemistry | detailed | Shade, solar input, and groundwater keep temperature and light within natural ranges for stream metabolism and dissolved oxygen. | Thermal condition (maximum or weekly average temperature) used to assess heat stress risk and habitat suitability. | Context: Channel Method: Field (logger) and/or Desktop (data compilation) | Deploy temperature logger (or compile existing records) over summer season; compute statistic (daily max, MWAT, July mean) and score against stratified thresholds. | North Carolina SQT; USGS NWIS temperature where available; regional temperature products where available ¦ South Carolina SQT; regional temperature products where available
light-and-thermal-regime-summer-mean-temperature | Summer Mean Temperature | Light & thermal regime | Physicochemistry | detailed | Shade, solar input, and groundwater keep temperature and light within natural ranges for stream metabolism and dissolved oxygen. | Thermal condition (maximum or weekly average temperature) used to assess heat stress risk and habitat suitability. | Context: Channel Method: Field (logger) and/or Desktop (data compilation) | Deploy temperature logger (or compile existing records) over summer season; compute statistic (daily max, MWAT, July mean) and score against stratified thresholds. | Wisconsin SQT; USGS NWIS temperature where available; regional temperature products where available
light-and-thermal-regime-thermal-refugia | Thermal refugia | Light & thermal regime | Physicochemistry | rapid | Shade, solar input, and groundwater keep temperature and light within natural ranges for stream metabolism and dissolved oxygen. | Springs or deeper pools temper extremes, unless large daily swings are historically normal (arid ephemeral). | Context: Channel Method: Field | Locate cooler pockets or deeper pools using a field temperature check or loggers where available. | Field IR gun or loggers; mapped springs/seeps and baseflow indices (where available).
light-and-thermal-regime-thermal-refugia-availability | Thermal Refugia Availability | Light & thermal regime | Physicochemistry | screening | Shade, solar input, and groundwater keep temperature and light within natural ranges for stream metabolism and dissolved oxygen. | Springs or deeper pools temper extremes, unless large daily swings are historically normal (arid ephemeral). | Context: Floodplain Method: Desktop | Locate cooler pockets or deeper pools using a field temperature check or loggers where available. | Field IR gun or loggers; mapped springs/seeps and baseflow indices (where available).
nutrient-cycling-total-nitrogen | Total Nitrogen | Nutrient cycling | Physicochemistry | detailed | Nitrogen and phosphorus transformations feed primary production, regulate excess loads, and store or release nutrients. | Nutrient concentration or bioindicator of nutrient enrichment affecting productivity and eutrophication risk. | Context: Channel Method: Field (sampling) and/or Desktop (data compilation) | Collect and analyze TN/TP (or compute diatom-based nutrient index) for the reach and compare to SQT thresholds, accounting for stratified region classes. | North Carolina SQT; EPA Water Quality Portal nutrient data where available; diatom index calculation references where applicable; South Carolina SQT
nutrient-cycling-total-phosphorous | Total Phosphorous | Nutrient cycling | Physicochemistry | detailed | Nitrogen and phosphorus transformations feed primary production, regulate excess loads, and store or release nutrients. | Nutrient concentration or bioindicator of nutrient enrichment affecting productivity and eutrophication risk. | Context: Channel Method: Field (sampling) and/or Desktop (data compilation) | Collect and analyze TN/TP (or compute diatom-based nutrient index) for the reach and compare to SQT thresholds, accounting for stratified region classes. | North Carolina SQT; EPA Water Quality Portal nutrient data where available; diatom index calculation references where applicable; South Carolina SQT
nutrient-cycling-total-phosphorus | Total Phosphorus | Nutrient cycling | Physicochemistry | detailed | Nitrogen and phosphorus transformations feed primary production, regulate excess loads, and store or release nutrients. | Nutrient concentration or bioindicator of nutrient enrichment affecting productivity and eutrophication risk. | Context: Channel Method: Field (sampling) and/or Desktop (data compilation) | Collect and analyze TN/TP (or compute diatom-based nutrient index) for the reach and compare to SQT thresholds, accounting for stratified region classes. | Michigan SQT; EPA Water Quality Portal nutrient data where available; diatom index calculation references where applicable
water-and-soil-quality-toxic-pollutants-visual-odor | Toxic Pollutants (Visual/Odor) | Water & soil quality | Physicochemistry | rapid | Physical and chemical processes limit pollutants, retain beneficial constituents, and protect ecological and human uses. | No visible sheen or strong odor, consistent with an unpolluted stream. | Context: C Method: F | Visual sheen/odor; grab sample if suspect
carbon-processing-tree-density | Tree Density | Carbon processing | Physicochemistry | detailed | Organic matter is captured and broken down, fueling food webs, balancing production/ respiration, moderating pH/ redox, and supplying nutrients. | Riparian vegetation condition and composition influencing organic matter inputs, bank stability, and habitat quality. | Context: Riparian/Floodplain Method: Field and/or Desktop (imagery/GIS) | Measure riparian corridor attributes (extent, cover, composition, stem density, basal area) per SQT guidance and apply stratified thresholds (valley type/region). | Michigan SQT; NAIP or high-resolution imagery; local vegetation plot protocols where applicable ¦ South Carolina SQT; local vegetation plot protocols where applicable
water-and-soil-quality-tss | TSS | Water & soil quality | Physicochemistry | detailed | Physical and chemical processes limit pollutants, retain beneficial constituents, and protect ecological and human uses. | Water-quality condition affecting aquatic life and designated uses (oxygen stress, sediment/turbidity, bacteria, or ionic strength). | Context: Channel Method: Field (meter/logger) and/or Desktop (data compilation) | Collect field measurements (spot or continuous) and/or compile recent lab results for the reach; summarize relevant statistic (e.g., daily mean/max) per SQT; score against thresholds. | Minnesota SQT; EPA Water Quality Portal; USGS NWIS water-quality records where available
water-and-soil-quality-tss-and-turbidity | TSS and Turbidity | Water & soil quality | Physicochemistry | detailed | Physical and chemical processes limit pollutants, retain beneficial constituents, and protect ecological and human uses. | Water-quality condition affecting aquatic life and designated uses (oxygen stress, sediment/turbidity, bacteria, or ionic strength). | Context: Channel Method: Field (meter/logger) and/or Desktop (data compilation) | Collect field measurements (spot or continuous) and/or compile recent lab results for the reach; summarize relevant statistic (e.g., daily mean/max) per SQT; score against thresholds. | South Carolina SQT; EPA Water Quality Portal; USGS NWIS water-quality records where available
water-and-soil-quality-turbidity-water-clarity | Turbidity / Water Clarity | Water & soil quality | Physicochemistry | screening | Physical and chemical processes limit pollutants, retain beneficial constituents, and protect ecological and human uses. | Appears acceptable, minimal turbidity matching local reference conditions. | Context: Channel Method: Field | Measure turbidity using a tube or meter and compare to reference expectations. Supplement with available datasets where present. | Field turbidity tube or meter; EPA Water Quality Portal (turbidity/TSS where available); assessment listings (where available).
nutrient-cycling-vegetated-riparian-corridor-width | Vegetated riparian corridor width | Nutrient cycling | Physicochemistry | rapid | Nitrogen and phosphorus transformations feed primary production, regulate excess loads, and store or release nutrients. | Sufficient buffer filters nutrients, matching local references. | Context: Floodplain Method: Desktop | Measure riparian buffer width in GIS along the reach. Verify vegetation in the field where needed. | EPA EnviroAtlas riparian metrics; USGS StreamCat; NLCD land cover.
carbon-processing-vegetative-complexity | Vegetative Complexity | Carbon processing | Physicochemistry | detailed | Organic matter is captured and broken down, fueling food webs, balancing production/ respiration, moderating pH/ redox, and supplying nutrients. | Riparian vegetation condition and composition influencing organic matter inputs, bank stability, and habitat quality. | Context: Riparian/Floodplain Method: Field and/or Desktop (imagery/GIS) | Measure riparian corridor attributes (extent, cover, composition, stem density, basal area) per SQT guidance and apply stratified thresholds (valley type/region). | Alaska SQT; NAIP or high-resolution imagery; local vegetation plot protocols where applicable
nutrient-cycling-visible-algal-indications-n-p | Visible Algal Indications (N/P) | Nutrient cycling | Physicochemistry | rapid | Nitrogen and phosphorus transformations feed primary production, regulate excess loads, and store or release nutrients. | Algae suggests no excessive nutrients vs reference, unless historically moderate (open canopy). | Context: C Method: F | Visual algae; lab N/P if needed
water-and-soil-quality-water-clarity-turbidity | Water Clarity/Turbidity | Water & soil quality | Physicochemistry | rapid | Physical and chemical processes limit pollutants, retain beneficial constituents, and protect ecological and human uses. | Appears acceptable, minimal turbidity matching local reference conditions. | Context: C Method: F | Tube / meter NTU vs reference
carbon-processing-woody-stem-basal-area | Woody Stem Basal Area | Carbon processing | Physicochemistry | detailed | Organic matter is captured and broken down, fueling food webs, balancing production/ respiration, moderating pH/ redox, and supplying nutrients. | Riparian vegetation condition and composition influencing organic matter inputs, bank stability, and habitat quality. | Context: Riparian/Floodplain Method: Field and/or Desktop (imagery/GIS) | Measure riparian corridor attributes (extent, cover, composition, stem density, basal area) per SQT guidance and apply stratified thresholds (valley type/region). | Minnesota SQT; NAIP or high-resolution imagery; local vegetation plot protocols where applicable; Wisconsin SQT
carbon-processing-woody-vegetation-cover | Woody Vegetation Cover | Carbon processing | Physicochemistry | detailed | Organic matter is captured and broken down, fueling food webs, balancing production/ respiration, moderating pH/ redox, and supplying nutrients. | Riparian vegetation condition and composition influencing organic matter inputs, bank stability, and habitat quality. | Context: Riparian/Floodplain Method: Field and/or Desktop (imagery/GIS) | Measure riparian corridor attributes (extent, cover, composition, stem density, basal area) per SQT guidance and apply stratified thresholds (valley type/region). | Colorado SQT; NAIP or high-resolution imagery; local vegetation plot protocols where applicable; Wyoming SQT

## Reference Curves
Metric ID | Metric Name | Profile Tier | Curve Set Name | Curve ID | Units | Curve Type | Index Scores As Range | Axis X Label | Axis Y Label | Layer Name | Metric Value 1 | Metric Value 1 Desc | Metric Index 1 | Metric Index 1 Min | Metric Index 1 Max | Metric Value 2 | Metric Value 2 Desc | Metric Index 2 | Metric Index 2 Min | Metric Index 2 Max | Metric Value 3 | Metric Value 3 Desc | Metric Index 3 | Metric Index 3 Min | Metric Index 3 Max | Metric Value 4 | Metric Value 4 Desc | Metric Index 4 | Metric Index 4 Min | Metric Index 4 Max | Metric Value 5 | Metric Value 5 Desc | Metric Index 5 | Metric Index 5 Min | Metric Index 5 Max | Metric Value 6 | Metric Value 6 Desc | Metric Index 6 | Metric Index 6 Min | Metric Index 6 Max
watershed-connectivity-adjacent-reach-condition-for-recruitment-hardened-embedded | Adjacent Reach Condition for Recruitment (hardened/embedded) | screening | Adjacent Reach Condition for Recruitment (hardened/embedded) screening curve | curve-watershed-connectivity-adjacent-reach-condition-for-recruitment-hardened-embedded-screening-default |  | qualitative | TRUE | Metric category | Index score | Multiple SQTs | Good | Channel immediately upstream or downstream of project reach (i.e., within 1 km or 0.62 mi) has native bed and bank material. | 0.7-1 | 0.7 | 1 | Fair | Channel immediately upstream or downstream of project reach (i.e., within 1 km or 0.62 mi) has native bed and bank material that is highly embedded by fine sediment. | 0.4-0.69 | 0.4 | 0.69 | Poor | Channel immediately upstream or downstream of project reach (i.e., within 1 km or 0.62 mi) is concrete, piped, or hardened. | 0-0.39 | 0 | 0.39
population-support-alaskan-interior-mmi | Alaskan Interior MMI | detailed | Alaskan Interior MMI reference curve | curve-population-support-alaskan-interior-mmi-detailed-default |  | quantitative | FALSE | Alaskan Interior MMI | Index score | Alaska SQT | 36 | Field 36, Index 1 | 1 |  |  | 43 | Field 43, Index 0.7 | 0.7 |  |  | 62 | Field 62, Index 0.3 | 0.3 |  |  | 81 | Field 81, Index 0 | 0
population-support-amphibian-crayfish-presence | Amphibian/ Crayfish Presence | rapid | Amphibian/ Crayfish Presence rapid curve | curve-population-support-amphibian-crayfish-presence-rapid-default |  | qualitative | TRUE | Metric category | Index score | SFARI Rapid | Strongly Agree | Observation: Multiple frogs, salamanders, and crayfish observed. Criteria: Presence aligns with reference expectations. | 0.84-1 | 0.84 | 1 | Agree | Observation: A few individuals observed. Criteria: Limited presence. | 0.64-0.83 | 0.64 | 0.83 | Neutral | Criteria: Neutral / mixed evidence. | 0.44-0.63 | 0.44 | 0.63 | Disagree | Observation: One or two sightings only. Criteria: Rare occurrence. | 0.24-0.43 | 0.24 | 0.43 | Strongly Disagree | Observation: None detected during suitable season. Criteria: Absent where historically expected. | 0-0.23 | 0 | 0.23
population-support-aquatic-invertebrate-community | Aquatic invertebrate community | rapid | Aquatic invertebrate community rapid curve | curve-population-support-aquatic-invertebrate-community-rapid-default |  | qualitative | TRUE | Metric category | Index score | SFARI Rapid | Strongly Agree | Observation: Mayflies, stoneflies, and caddisflies found in kick sample. Criteria: All three EPT orders present with multiple taxa. | 0.84-1 | 0.84 | 1 | Agree | Observation: Two of three EPT orders present. Criteria: Two EPT orders present. | 0.64-0.83 | 0.64 | 0.83 | Neutral | Criteria: Neutral / mixed evidence. | 0.44-0.63 | 0.44 | 0.63 | Disagree | Observation: Only one EPT order present. Criteria: One EPT order present. | 0.24-0.43 | 0.24 | 0.43 | Strongly Disagree | Observation: No EPT. Mostly tolerant midges and worms. Criteria: Zero EPT orders present. | 0-0.23 | 0 | 0.23
community-dynamics-aquatic-invertebrate-community | Aquatic Invertebrate Community | rapid | Aquatic Invertebrate Community rapid curve | curve-community-dynamics-aquatic-invertebrate-community-rapid-default |  | qualitative | TRUE | Metric category | Index score | SFARI Rapid | Strongly Agree | Observation: Mayflies, stoneflies, and caddisflies found in kick sample. Criteria: All three EPT orders present with multiple taxa. | 0.84-1 | 0.84 | 1 | Agree | Observation: Two of three EPT orders present. Criteria: Two EPT orders present. | 0.64-0.83 | 0.64 | 0.83 | Neutral | Criteria: Neutral / mixed evidence. | 0.44-0.63 | 0.44 | 0.63 | Disagree | Observation: Only one EPT order present. Criteria: One EPT order present. | 0.24-0.43 | 0.24 | 0.43 | Strongly Disagree | Observation: No EPT. Mostly tolerant midges and worms. Criteria: Zero EPT orders present. | 0-0.23 | 0 | 0.23
habitat-provision-aquatic-invertebrate-habitat | Aquatic Invertebrate Habitat | rapid | Aquatic Invertebrate Habitat rapid curve | curve-habitat-provision-aquatic-invertebrate-habitat-rapid-default |  | qualitative | TRUE | Metric category | Index score | SFARI Rapid | Strongly Agree | Observation: Stable cobble riffles with gravel pockets, root wads, leaf packs, and scattered wood. Criteria: Multiple stable substrates and organic cover supporting diverse invertebrates. | 0.84-1 | 0.84 | 1 | Agree | Observation: Cobble and gravel with some roots or wood. Fines cover parts of the bed. Criteria: Some substrate variety but partly limited by fines. | 0.64-0.83 | 0.64 | 0.83 | Neutral | Criteria: Neutral / mixed evidence. | 0.44-0.63 | 0.44 | 0.63 | Disagree | Observation: Mostly mobile sand or silt with little wood or leaf packs. Criteria: Limited stable substrate and few microhabitats. | 0.24-0.43 | 0.24 | 0.43 | Strongly Disagree | Observation: Uniform sand, silt, or bedrock. No wood, leaf packs, or root structure. Criteria: Very poor substrate variety and minimal invertebrate habitat. | 0-0.23 | 0 | 0.23
watershed-connectivity-artificially-dry-perennial-length | Artificially Dry Perennial Length | detailed | Artificially Dry Perennial Length reference curve | curve-watershed-connectivity-artificially-dry-perennial-length-detailed-default |  | quantitative | FALSE | Artificially Dry Perennial Length | Index score | Proposed (derived from SFARI rapid curves) - Separate perennial vs naturally intermittent classes (SDAM or local classification). | 0.5 | Field 0.5, Index 1 | 1 |  |  | 3 | Field 3, Index 0.7 | 0.7 |  |  | 15 | Field 15, Index 0.3 | 0.3 |  |  | 40 | Field 40, Index 0.1 | 0.1 |  |  | 60 | Field 60, Index 0 | 0
watershed-connectivity-bankline-with-continuous-lateral-barrier | Bankline with Continuous Lateral Barrier | detailed | Bankline with Continuous Lateral Barrier reference curve | curve-watershed-connectivity-bankline-with-continuous-lateral-barrier-detailed-default |  | quantitative | FALSE | Bankline with Continuous Lateral Barrier | Index score | Proposed (derived from SFARI rapid curves) - Stratify by valley confinement; exclude naturally constrained canyon walls. | 5 | Field 5, Index 1 | 1 |  |  | 20 | Field 20, Index 0.7 | 0.7 |  |  | 60 | Field 60, Index 0.3 | 0.3 |  |  | 90 | Field 90, Index 0.1 | 0.1 |  |  | 100 | Field 100, Index 0 | 0
community-dynamics-beaver-presence | Beaver Presence | rapid | Beaver Presence rapid curve | curve-community-dynamics-beaver-presence-rapid-default |  | qualitative | TRUE | Metric category | Index score | SFARI Rapid | Strongly Agree | Observation: Beaver, mussels, or crayfish common where expected. Criteria: Expected keystone taxa widespread. No invasive dominance. | 0.84-1 | 0.84 | 1 | Agree | Observation: Some keystone species present but patchy. Criteria: At least one keystone taxon present but limited distribution. | 0.64-0.83 | 0.64 | 0.83 | Neutral | Criteria: Neutral / mixed evidence. | 0.44-0.63 | 0.44 | 0.63 | Disagree | Observation: Keystone species observed only in small numbers. Criteria: Keystone taxa rare compared to reference or historical levels. | 0.24-0.43 | 0.24 | 0.43 | Strongly Disagree | Observation: Expected keystone species absent. Invasives common. Criteria: No keystone taxa present. Strong invasive dominance. | 0-0.23 | 0 | 0.23
population-support-biological-integrity-ibi-community-condition | Biological Integrity (IBI / community condition) | screening | Biological Integrity (IBI / community condition) screening curve | curve-population-support-biological-integrity-ibi-community-condition-screening-default |  | qualitative | TRUE | Metric category | Index score | ERDC | Good | Multiple observations where historically expected. | 0.7-1 | 0.7 | 1 | Fair | Some presence but limited. / Rare or single individuals. | 0.4-0.69 | 0.4 | 0.69 | Poor | Absent where historically expected. | 0-0.39 | 0 | 0.39
population-support-catchment-restoration-enhancement-context | Catchment Restoration/Enhancement Context | screening | Catchment Restoration/Enhancement Context screening curve | curve-population-support-catchment-restoration-enhancement-context-screening-default |  | qualitative | TRUE | Metric category | Index score | North Carolina SQT | Good | Greater than 60% of the total catchment area is draining to the project reach. | 0.7-1 | 0.7 | 1 | Fair | 40 to 60% of the total catchment area is draining to the project reach. | 0.4-0.69 | 0.4 | 0.69 | Poor | Less than 40% of the total catchment area is draining to the project reach. | 0-0.39 | 0 | 0.39
population-support-co-mmi | CO MMI | detailed | CO MMI reference curve | curve-population-support-co-mmi-detailed-default |  | quantitative | FALSE | CO MMI | Index score | Colorado SQT - Biotype 1 | 0 | Field 0, Index 0 | 0 |  |  | 34 | Field 34, Index 0.29 | 0.29 |  |  | 45 | Field 45, Index 0.7 | 0.7 |  |  | 56 | Field 56, Index 1 | 1
population-support-co-mmi | CO MMI | detailed | CO MMI reference curve | curve-population-support-co-mmi-detailed-default |  | quantitative | FALSE | CO MMI | Index score | Colorado SQT - Biotype 2 | 0 | Field 0, Index 0 | 0 |  |  | 40 | Field 40, Index 0.29 | 0.29 |  |  | 48 | Field 48, Index 0.7 | 0.7 |  |  | 62 | Field 62, Index 1 | 1
population-support-co-mmi | CO MMI | detailed | CO MMI reference curve | curve-population-support-co-mmi-detailed-default |  | quantitative | FALSE | CO MMI | Index score | Colorado SQT - Biotype 3 | 0 | Field 0, Index 0 | 0 |  |  | 29 | Field 29, Index 0.29 | 0.29 |  |  | 42 | Field 42, Index 0.7 | 0.7 |  |  | 51 | Field 51, Index 1 | 1
watershed-connectivity-culvert-road-crossing-passability | Culvert/Road Crossing Passability | rapid | Culvert/Road Crossing Passability rapid curve | curve-watershed-connectivity-culvert-road-crossing-passability-rapid-default |  | qualitative | TRUE | Metric category | Index score | SFARI Rapid | Strongly Agree | Observation: Crossings are embedded and aligned with natural bed. No outlet drops. Criteria: 80-100% stream continuity at crossings. | 0.84-1 | 0.84 | 1 | Agree | Observation: Most crossings passable. A few show minor outlet drops or smooth barrels. Criteria: About 50-80% passable. | 0.64-0.83 | 0.64 | 0.83 | Neutral | Criteria: Neutral / mixed evidence. | 0.44-0.63 | 0.44 | 0.63 | Disagree | Observation: Several perched culverts and steep barrels concentrate flow and block passage. Criteria: About 20-50% passable. | 0.24-0.43 | 0.24 | 0.43 | Strongly Disagree | Observation: Many perched pipes and long smooth boxes with no bed material. Criteria: <20% passable. Multiple perched culverts hamper movement. | 0-0.23 | 0 | 0.23
watershed-connectivity-dewatered-intermittent-segments | Dewatered / Intermittent Segments | screening | Dewatered / Intermittent Segments screening curve | curve-watershed-connectivity-dewatered-intermittent-segments-screening-default |  | qualitative | TRUE | Metric category | Index score | ERDC | Good | No artificial dryness and natural connectivity is maintained. | 0.7-1 | 0.7 | 1 | Fair | Minor dryness in small segments. / Notable dryness or disconnection in key reaches. | 0.4-0.69 | 0.4 | 0.69 | Poor | Chronic or large-scale dewatering causing major fragmentation. | 0-0.39 | 0 | 0.39
watershed-connectivity-dewatered-intermittent-segments | Dewatered / Intermittent Segments | rapid | Dewatered / Intermittent Segments rapid curve | curve-watershed-connectivity-dewatered-intermittent-segments-rapid-default |  | qualitative | TRUE | Metric category | Index score | SFARI Rapid | Strongly Agree | Observation: Continuous wetted channel during the expected season. No artificial withdrawals noted. Criteria: No artificial dryness. Natural connectivity is maintained. | 0.84-1 | 0.84 | 1 | Agree | Observation: Short dry patches appear during late season but reconnect after small rains. Criteria: Minor dryness in small segments. | 0.64-0.83 | 0.64 | 0.83 | Neutral | Criteria: Neutral / mixed evidence. | 0.44-0.63 | 0.44 | 0.63 | Disagree | Observation: Long dry segments form in critical habitat areas during the growing season. Criteria: Notable dryness or disconnection in key reaches. | 0.24-0.43 | 0.24 | 0.43 | Strongly Disagree | Observation: Reaches are chronically dewatered or disconnected for long periods due to withdrawals or diversions. Criteria: Chronic or large-scale dewatering. Major fragmentation. | 0-0.23 | 0 | 0.23
watershed-connectivity-effective-barrier-density | Effective Barrier Density | detailed | Effective Barrier Density reference curve | curve-watershed-connectivity-effective-barrier-density-detailed-default |  | quantitative | FALSE | Effective Barrier Density | Index score | Proposed (derived from SFARI rapid curves) - Compute separately for fish vs other taxa; choose corridor length (e.g., 5�20 km). | 0.1 | Field 0.1, Index 1 | 1 |  |  | 0.3 | Field 0.3, Index 0.7 | 0.7 |  |  | 1 | Field 1, Index 0.3 | 0.3 |  |  | 2 | Field 2, Index 0.1 | 0.1 |  |  | 4 | Field 4, Index 0 | 0
population-support-ept-taxa-present | EPT Taxa Present | detailed | EPT Taxa Present reference curve | curve-population-support-ept-taxa-present-detailed-default |  | quantitative | FALSE | EPT Taxa Present | Index score | North Carolina SQT - Mountains | 10 | Field 10, Index 0 | 0 |  |  | 19 | Field 19, Index 0.3 | 0.3 |  |  | 28 | Field 28, Index 0.7 | 0.7 |  |  | 36 | Field 36, Index 1 | 1
population-support-ept-taxa-present | EPT Taxa Present | detailed | EPT Taxa Present reference curve | curve-population-support-ept-taxa-present-detailed-default |  | quantitative | FALSE | EPT Taxa Present | Index score | North Carolina SQT - Piedmont | 6 | Field 6, Index 0 | 0 |  |  | 14 | Field 14, Index 0.3 | 0.3 |  |  | 21 | Field 21, Index 0.7 | 0.7 |  |  | 28 | Field 28, Index 1 | 1
population-support-ept-taxa-present | EPT Taxa Present | detailed | EPT Taxa Present reference curve | curve-population-support-ept-taxa-present-detailed-default |  | quantitative | FALSE | EPT Taxa Present | Index score | North Carolina SQT - Coastal Plain | 5 | Field 5, Index 0 | 0 |  |  | 12 | Field 12, Index 0.3 | 0.3 |  |  | 18 | Field 18, Index 0.7 | 0.7 |  |  | 24 | Field 24, Index 1 | 1
population-support-ept-taxa-present | EPT Taxa Present | detailed | EPT Taxa Present reference curve | curve-population-support-ept-taxa-present-detailed-default |  | quantitative | FALSE | EPT Taxa Present | Index score | South Carolina SQT - Blue Ridge Mountains | 0 | Field 0, Index 0 | 0 |  |  | 19 | Field 19, Index 0.3 | 0.3 |  |  | 28 | Field 28, Index 0.7 | 0.7 |  |  | 36 | Field 36, Index 1 | 1
population-support-ept-taxa-present | EPT Taxa Present | detailed | EPT Taxa Present reference curve | curve-population-support-ept-taxa-present-detailed-default |  | quantitative | FALSE | EPT Taxa Present | Index score | South Carolina SQT - Piedmont | 0 | Field 0, Index 0 | 0 |  |  | 14 | Field 14, Index 0.3 | 0.3 |  |  | 21 | Field 21, Index 0.7 | 0.7 |  |  | 28 | Field 28, Index 1 | 1
population-support-ept-taxa-present | EPT Taxa Present | detailed | EPT Taxa Present reference curve | curve-population-support-ept-taxa-present-detailed-default |  | quantitative | FALSE | EPT Taxa Present | Index score | South Carolina SQT - Southeastern Plains and Middle Atlantic Coastal Plain | 0 | Field 0, Index 0 | 0 |  |  | 5 | Field 5, Index 0.3 | 0.3 |  |  | 10 | Field 10, Index 0.7 | 0.7 |  |  | 15 | Field 15, Index 1 | 1
population-support-fibi | fIBI | detailed | fIBI reference curve | curve-population-support-fibi-detailed-default |  | quantitative | FALSE | fIBI | Index score | Wisconsin SQT - Coldwater | 0 | Field 0, Index 0 | 0 |  |  | 30 | Field 30, Index 0.3 | 0.3 |  |  | 60 | Field 60, Index 0.7 | 0.7 |  |  | 90 | Field 90, Index 1 | 1
population-support-fibi | fIBI | detailed | fIBI reference curve | curve-population-support-fibi-detailed-default |  | quantitative | FALSE | fIBI | Index score | Wisconsin SQT - Coolwater | 0 | Field 0, Index 0 | 0 |  |  | 30 | Field 30, Index 0.3 | 0.3 |  |  | 50 | Field 50, Index 0.7 | 0.7 |  |  | 70 | Field 70, Index 1 | 1
population-support-fibi | fIBI | detailed | fIBI reference curve | curve-population-support-fibi-detailed-default |  | quantitative | FALSE | fIBI | Index score | Wisconsin SQT - Warmwater | 0 | Field 0, Index 0 | 0 |  |  | 30 | Field 30, Index 0.3 | 0.3 |  |  | 50 | Field 50, Index 0.7 | 0.7 |  |  | 65 | Field 65, Index 1 | 1
population-support-fish | Fish | detailed | Fish reference curve | curve-population-support-fish-detailed-default |  | quantitative | FALSE | Fish | Index score | Michigan SQT - P51 Wadeable & Warm and Warm-transitional Water | -10 | Field -10, Index 0 | 0 |  |  | -4 | Field -4, Index 0.3 | 0.3 |  |  | 4 | Field 4, Index 0.69 | 0.69 |  |  | 10 | Field 10, Index 1 | 1
population-support-fish-abundance | Fish Abundance | detailed | Fish Abundance reference curve | curve-population-support-fish-abundance-detailed-default |  | quantitative | FALSE | Fish Abundance | Index score | Wisconsin SQT - Adult Smallmouth Bass (Native) | 0 | Field 0, Index 0 | 0 |  |  | 28 | Field 28, Index 0.7 | 0.7 |  |  | 98 | Field 98, Index 1 | 1
population-support-fish-abundance | Fish Abundance | detailed | Fish Abundance reference curve | curve-population-support-fish-abundance-detailed-default |  | quantitative | FALSE | Fish Abundance | Index score | Wisconsin SQT - Adult and Yearling Brown Trout | 0 | Field 0, Index 0 | 0 |  |  | 533 | Field 533, Index 0.7 | 0.7 |  |  | 1860 | Field 1860, Index 1 | 1
population-support-fish-abundance | Fish Abundance | detailed | Fish Abundance reference curve | curve-population-support-fish-abundance-detailed-default |  | quantitative | FALSE | Fish Abundance | Index score | Wisconsin SQT - Adult and Yearling Brook Trout (Native) | 0 | Field 0, Index 0 | 0 |  |  | 380 | Field 380, Index 0.7 | 0.7 |  |  | 1306 | Field 1306, Index 1 | 1
population-support-fish-abundance | Fish Abundance | detailed | Fish Abundance reference curve | curve-population-support-fish-abundance-detailed-default |  | quantitative | FALSE | Fish Abundance | Index score | Wisconsin SQT - Lake Superior Trout YoY | 0 | Field 0, Index 0 | 0 |  |  | 300 | Field 300, Index 0.7 | 0.7 |  |  | 900 | Field 900, Index 1 | 1
population-support-fish-abundance | Fish Abundance | detailed | Fish Abundance reference curve | curve-population-support-fish-abundance-detailed-default |  | quantitative | FALSE | Fish Abundance | Index score | Wisconsin SQT - Lake Michigan Trout YoY | 0 | Field 0, Index 0 | 0 |  |  | 100 | Field 100, Index 0.7 | 0.7 |  |  | 220 | Field 220, Index 1 | 1
population-support-fish-ibi | Fish IBI | detailed | Fish IBI reference curve | curve-population-support-fish-ibi-detailed-default |  | quantitative | FALSE | Fish IBI | Index score | Minnesota SQT - Northern Rivers - Northern | 29 | Field 29, Index 0 | 0 |  |  | 38 | Field 38, Index 0.3 | 0.3 |  |  | 47 | Field 47, Index 0.7 | 0.7 |  |  | 67 | Field 67, Index 1 | 1
population-support-fish-ibi | Fish IBI | detailed | Fish IBI reference curve | curve-population-support-fish-ibi-detailed-default |  | quantitative | FALSE | Fish IBI | Index score | Minnesota SQT - Northern Streams - Northern | 35 | Field 35, Index 0 | 0 |  |  | 47 | Field 47, Index 0.3 | 0.3 |  |  | 56 | Field 56, Index 0.7 | 0.7 |  |  | 61 | Field 61, Index 1 | 1
population-support-fish-ibi | Fish IBI | detailed | Fish IBI reference curve | curve-population-support-fish-ibi-detailed-default |  | quantitative | FALSE | Fish IBI | Index score | Minnesota SQT - Northern Headwaters - Northern | 23 | Field 23, Index 0 | 0 |  |  | 42 | Field 42, Index 0.3 | 0.3 |  |  | 58 | Field 58, Index 0.7 | 0.7 |  |  | 68 | Field 68, Index 1 | 1
population-support-fish-ibi | Fish IBI | detailed | Fish IBI reference curve | curve-population-support-fish-ibi-detailed-default |  | quantitative | FALSE | Fish IBI | Index score | Minnesota SQT - Northern Coldwater - Northern | 25 | Field 25, Index 0 | 0 |  |  | 35 | Field 35, Index 0.3 | 0.3 |  |  | 45 | Field 45, Index 0.7 | 0.7 |  |  | 60 | Field 60, Index 1 | 1
population-support-fish-ibi | Fish IBI | detailed | Fish IBI reference curve | curve-population-support-fish-ibi-detailed-default |  | quantitative | FALSE | Fish IBI | Index score | Minnesota SQT - Southern River - Southern | 38 | Field 38, Index 0 | 0 |  |  | 49 | Field 49, Index 0.3 | 0.3 |  |  | 60 | Field 60, Index 0.7 | 0.7 |  |  | 71 | Field 71, Index 1 | 1
population-support-fish-ibi | Fish IBI | detailed | Fish IBI reference curve | curve-population-support-fish-ibi-detailed-default |  | quantitative | FALSE | Fish IBI | Index score | Minnesota SQT - Southern Streams - Southern | 35 | Field 35, Index 0 | 0 |  |  | 50 | Field 50, Index 0.3 | 0.3 |  |  | 59 | Field 59, Index 0.7 | 0.7 |  |  | 66 | Field 66, Index 1 | 1
population-support-fish-ibi | Fish IBI | detailed | Fish IBI reference curve | curve-population-support-fish-ibi-detailed-default |  | quantitative | FALSE | Fish IBI | Index score | Minnesota SQT - Southern Headwaters - Southern | 33 | Field 33, Index 0 | 0 |  |  | 55 | Field 55, Index 0.3 | 0.3 |  |  | 62 | Field 62, Index 0.7 | 0.7 |  |  | 74 | Field 74, Index 1 | 1
population-support-fish-ibi | Fish IBI | detailed | Fish IBI reference curve | curve-population-support-fish-ibi-detailed-default |  | quantitative | FALSE | Fish IBI | Index score | Minnesota SQT - Southern Coldwater - Southern | 37 | Field 37, Index 0 | 0 |  |  | 50 | Field 50, Index 0.3 | 0.3 |  |  | 63 | Field 63, Index 0.7 | 0.7 |  |  | 82 | Field 82, Index 1 | 1
population-support-fish-ibi | Fish IBI | detailed | Fish IBI reference curve | curve-population-support-fish-ibi-detailed-default |  | quantitative | FALSE | Fish IBI | Index score | Minnesota SQT - Low Gradient - Low Gradient | 15 | Field 15, Index 0 | 0 |  |  | 42 | Field 42, Index 0.3 | 0.3 |  |  | 52 | Field 52, Index 0.7 | 0.7 |  |  | 70 | Field 70, Index 1 | 1
watershed-connectivity-fish-passage-and-barrier-effects-longitudinal-connectivity | Fish Passage & Barrier Effects (longitudinal connectivity) | screening | Fish Passage & Barrier Effects (longitudinal connectivity) screening curve | curve-watershed-connectivity-fish-passage-and-barrier-effects-longitudinal-connectivity-screening-default |  | qualitative | TRUE | Metric category | Index score | Multiple SQTs | Good | No barrier within watershed OR barriers provide beneficial effect on project area and allows for aquatic organism passage. | 0.7-1 | 0.7 | 1 | Fair | Barrier exists but does not adversely affect aquatic organism passage OR a small blockage exists that is creating a minor fish passage barrier. | 0.4-0.69 | 0.4 | 0.69 | Poor | Aquatic organism barriers (including impoundment(s)) located within 1 mile upstream or downstream of project area has a negative effect on aquatic organism passage. | 0-0.39 | 0 | 0.39
population-support-fish-presence-abundance | Fish Presence/Abundance | rapid | Fish Presence/Abundance rapid curve | curve-population-support-fish-presence-abundance-rapid-default |  | qualitative | TRUE | Metric category | Index score | SFARI Rapid | Strongly Agree | Observation: Several native species across many sizes. Criteria: Multiple native species with broad size classes. | 0.84-1 | 0.84 | 1 | Agree | Observation: Two to three natives; sizes limited. Criteria: Few natives with partial size classes. | 0.64-0.83 | 0.64 | 0.83 | Neutral | Criteria: Neutral / mixed evidence. | 0.44-0.63 | 0.44 | 0.63 | Disagree | Observation: Only tolerant species present in low numbers. Criteria: One to two tolerant species dominate. | 0.24-0.43 | 0.24 | 0.43 | Strongly Disagree | Observation: No fish detected where expected. Criteria: Absent or only non-native species present. | 0-0.23 | 0 | 0.23
community-dynamics-fish-species-richness | Fish Species Richness | detailed | Fish Species Richness reference curve | curve-community-dynamics-fish-species-richness-detailed-default |  | quantitative | FALSE | Fish Species Richness | Index score | Alaska SQT - Anadromous | 0 | Field 0, Index 0 | 0 |  |  | 80 | Field 80, Index 0.7 | 0.7 |  |  | 100 | Field 100, Index 1 | 1
community-dynamics-fish-species-richness | Fish Species Richness | detailed | Fish Species Richness reference curve | curve-community-dynamics-fish-species-richness-detailed-default |  | quantitative | FALSE | Fish Species Richness | Index score | Alaska SQT - Non-anadromous | 0 | Field 0, Index 0 | 0 |  |  | 60 | Field 60, Index 0.7 | 0.7 |  |  | 100 | Field 100, Index 1 | 1
community-dynamics-functional-trophic-groups | Functional/Trophic Groups | rapid | Functional/Trophic Groups rapid curve | curve-community-dynamics-functional-trophic-groups-rapid-default |  | qualitative | TRUE | Metric category | Index score | SFARI Rapid | Strongly Agree | Observation: Many species across several feeding groups. Criteria: High richness. Balanced feeding groups. Good index score. | 0.84-1 | 0.84 | 1 | Agree | Observation: Several species present. Some groups missing. Criteria: Moderate richness. Some imbalance in feeding groups. | 0.64-0.83 | 0.64 | 0.83 | Neutral | Criteria: Neutral / mixed evidence. | 0.44-0.63 | 0.44 | 0.63 | Disagree | Observation: Few species. One or two groups dominate. Criteria: Low richness. Dominance by tolerant taxa or single group. | 0.24-0.43 | 0.24 | 0.43 | Strongly Disagree | Observation: Very few species. Mostly tolerant taxa. Criteria: Extremely low richness and diversity. Poor index score. | 0-0.23 | 0 | 0.23
population-support-game-species-biomass | Game Species Biomass | detailed | Game Species Biomass reference curve | curve-population-support-game-species-biomass-detailed-default |  | quantitative | FALSE | Game Species Biomass | Index score | Wyoming SQT - Blue Ribbon and non-trout game fish | 5 | Field 5, Index 0.3 | 0.3 |  |  | 25 | Field 25, Index 0.7 | 0.7 |  |  | 40 | Field 40, Index 1 | 1
population-support-game-species-biomass | Game Species Biomass | detailed | Game Species Biomass reference curve | curve-population-support-game-species-biomass-detailed-default |  | quantitative | FALSE | Game Species Biomass | Index score | Wyoming SQT - Red Ribbon | 10 | Field 10, Index 0.3 | 0.3 |  |  | 50 | Field 50, Index 0.7 | 0.7 |  |  | 80 | Field 80, Index 1 | 1
population-support-game-species-biomass | Game Species Biomass | detailed | Game Species Biomass reference curve | curve-population-support-game-species-biomass-detailed-default |  | quantitative | FALSE | Game Species Biomass | Index score | Wyoming SQT - Yellow/Green Ribbon | 15 | Field 15, Index 0.3 | 0.3 |  |  | 75 | Field 75, Index 0.7 | 0.7 |  |  | 119 | Field 119, Index 1 | 1
watershed-connectivity-habitat-accessibility-within-corridor | Habitat Accessibility within Corridor | detailed | Habitat Accessibility within Corridor reference curve | curve-watershed-connectivity-habitat-accessibility-within-corridor-detailed-default |  | quantitative | FALSE | Habitat Accessibility within Corridor | Index score | Proposed (derived from SFARI rapid curves) - Define corridor extent consistently (e.g., to next major natural barrier or 10 km). | 0 | Field 0, Index 0 | 0 |  |  | 15 | Field 15, Index 0.1 | 0.1 |  |  | 35 | Field 35, Index 0.3 | 0.3 |  |  | 65 | Field 65, Index 0.7 | 0.7 |  |  | 90 | Field 90, Index 1 | 1
population-support-hilsenhoff-biotic-index-hbi | Hilsenhoff Biotic Index (HBI) | detailed | Hilsenhoff Biotic Index (HBI) reference curve | curve-population-support-hilsenhoff-biotic-index-hbi-detailed-default |  | quantitative | FALSE | Hilsenhoff Biotic Index (HBI) | Index score | Wisconsin SQT | 3.5 | Field 3.5, Index 1 | 1 |  |  | 4.5 | Field 4.5, Index 0.7 | 0.7 |  |  | 6.5 | Field 6.5, Index 0.3 | 0.3 |  |  | 10 | Field 10, Index 0 | 0
habitat-provision-in-stream-habitat-complexity | In-stream habitat complexity | rapid | In-stream habitat complexity rapid curve | curve-habitat-provision-in-stream-habitat-complexity-rapid-default |  | qualitative | TRUE | Metric category | Index score | SFARI Rapid | Strongly Agree | Observation: Riffles, runs, pools, and large wood recur across the reach. Criteria: Multiple habitat types well represented. | 0.84-1 | 0.84 | 1 | Agree | Observation: Riffle and run common. Pools intermittent. Sparse cover. Criteria: Some variety but missing key elements. | 0.64-0.83 | 0.64 | 0.83 | Neutral | Criteria: Neutral / mixed evidence. | 0.44-0.63 | 0.44 | 0.63 | Disagree | Observation: Long uniform glide or sand bed with occasional shallow run. Criteria: Mostly uniform. Only 1-2 distinct features. | 0.24-0.43 | 0.24 | 0.43 | Strongly Disagree | Observation: Straight, entrenched, uniform channel with little cover. Criteria: Very uniform channel. Limited structural diversity. | 0-0.23 | 0 | 0.23
habitat-provision-in-stream-habitat-complexity-and-cover | In-stream Habitat Complexity & Cover | screening | In-stream Habitat Complexity & Cover screening curve | curve-habitat-provision-in-stream-habitat-complexity-and-cover-screening-default |  | qualitative | TRUE | Metric category | Index score | ERDC | Good | Multiple habitat types well represented. | 0.7-1 | 0.7 | 1 | Fair | Some variety but key elements are missing. / Mostly uniform with only 1-2 distinct features. | 0.4-0.69 | 0.4 | 0.69 | Poor | Very uniform channel with limited structural diversity. | 0-0.39 | 0 | 0.39
community-dynamics-invasive-non-native-species-presence | Invasive / Non-native Species Presence | screening | Invasive / Non-native Species Presence screening curve | curve-community-dynamics-invasive-non-native-species-presence-screening-default |  | qualitative | TRUE | Metric category | Index score | ERDC | Good | <5% invasive presence. | 0.7-1 | 0.7 | 1 | Fair | 5-50% invasive presence. | 0.4-0.69 | 0.4 | 0.69 | Poor | >50% invasive presence or one invasive dominates. | 0-0.39 | 0 | 0.39
community-dynamics-invasive-non-native-check | Invasive/Non-Native Check | rapid | Invasive/Non-Native Check rapid curve | curve-community-dynamics-invasive-non-native-check-rapid-default |  | qualitative | TRUE | Metric category | Index score | SFARI Rapid | Strongly Agree | Observation: Native fish and invertebrates common. Very few non natives seen. Criteria: Native community matches reference. Non natives rare and low abundance. | 0.84-1 | 0.84 | 1 | Agree | Observation: Most natives present. Some sensitive species missing. Criteria: Minor native loss. Non natives present but natives still dominant. | 0.64-0.83 | 0.64 | 0.83 | Neutral | Criteria: Neutral / mixed evidence. | 0.44-0.63 | 0.44 | 0.63 | Disagree | Observation: Many sensitive natives gone. Non natives frequent. Criteria: Noticeable native decline. Non natives common or co-dominant. | 0.24-0.43 | 0.24 | 0.43 | Strongly Disagree | Observation: Only tolerant or non native species observed. Criteria: Natives rare or absent. Community dominated by tolerant or invasive taxa. | 0-0.23 | 0 | 0.23
population-support-juvenile-refuge-cover | Juvenile Refuge / Cover | screening | Juvenile Refuge / Cover screening curve | curve-population-support-juvenile-refuge-cover-screening-default |  | qualitative | TRUE | Metric category | Index score | ERDC | Good | More than 40% of reach has adequate juvenile cover. | 0.7-1 | 0.7 | 1 | Fair | 5-40% cover. | 0.4-0.69 | 0.4 | 0.69 | Poor | <5% cover or none. | 0-0.39 | 0 | 0.39
population-support-juvenile-refuge-cover | Juvenile Refuge / Cover | rapid | Juvenile Refuge / Cover rapid curve | curve-population-support-juvenile-refuge-cover-rapid-default |  | qualitative | TRUE | Metric category | Index score | SFARI Rapid | Strongly Agree | Observation: Clean gravels with open spaces and many shallow pockets, wood, and vegetation. Criteria: Embeddedness 0-25 percent; over 40 percent shallow, low-velocity cover. | 0.84-1 | 0.84 | 1 | Agree | Observation: Light sand on riffles; scattered wood and bank cover. Criteria: Embeddedness 25-50 percent; about 20-40 percent shallow, low-velocity cover. | 0.64-0.83 | 0.64 | 0.83 | Neutral | Criteria: Neutral / mixed evidence. | 0.44-0.63 | 0.44 | 0.63 | Disagree | Observation: Gravels embedded with silt; few bank pockets or calm margins. Criteria: Embeddedness 50-75 percent; about 5-20 percent shallow, low-velocity cover. | 0.24-0.43 | 0.24 | 0.43 | Strongly Disagree | Observation: Bed mostly sand or silt; no pockets or structural cover. Criteria: Embeddedness >=75 percent; less than 5 percent shallow, low-velocity cover. | 0-0.23 | 0 | 0.23
community-dynamics-keystone-species-presence | Keystone Species Presence | rapid | Keystone Species Presence rapid curve | curve-community-dynamics-keystone-species-presence-rapid-default |  | qualitative | TRUE | Metric category | Index score | SFARI Rapid | Strongly Agree | Observation: Beaver, mussels, or crayfish common where expected. Criteria: Expected keystone taxa widespread. No invasive dominance. | 0.84-1 | 0.84 | 1 | Agree | Observation: Some keystone species present but patchy. Criteria: At least one keystone taxon present but limited distribution. | 0.64-0.83 | 0.64 | 0.83 | Neutral | Criteria: Neutral / mixed evidence. | 0.44-0.63 | 0.44 | 0.63 | Disagree | Observation: Keystone species observed only in small numbers. Criteria: Keystone taxa rare compared to reference or historical levels. | 0.24-0.43 | 0.24 | 0.43 | Strongly Disagree | Observation: Expected keystone species absent. Invasives common. Criteria: No keystone taxa present. Strong invasive dominance. | 0-0.23 | 0 | 0.23
watershed-connectivity-lateral-connectivity-for-riparian-fauna | Lateral Connectivity for Riparian Fauna | screening | Lateral Connectivity for Riparian Fauna screening curve | curve-watershed-connectivity-lateral-connectivity-for-riparian-fauna-screening-default |  | qualitative | TRUE | Metric category | Index score | ERDC | Good | No major levees or walls and free lateral movement. | 0.7-1 | 0.7 | 1 | Fair | Some partial barriers with remaining access. / Large levees hamper movement in many areas. | 0.4-0.69 | 0.4 | 0.69 | Poor | Heavily walled or leveed corridor with minimal lateral connectivity. | 0-0.39 | 0 | 0.39
watershed-connectivity-lateral-connectivity-for-riparian-fauna | Lateral Connectivity for Riparian Fauna | rapid | Lateral Connectivity for Riparian Fauna rapid curve | curve-watershed-connectivity-lateral-connectivity-for-riparian-fauna-rapid-default |  | qualitative | TRUE | Metric category | Index score | SFARI Rapid | Strongly Agree | Observation: Banks are free of continuous levees or walls. Side channels and backwaters are accessible. Criteria: No major levees or walls. Free lateral movement for semiaquatic fauna. | 0.84-1 | 0.84 | 1 | Agree | Observation: Short levee segments occur, but frequent gaps allow movement to wetlands. Criteria: Some partial barriers but still some access. | 0.64-0.83 | 0.64 | 0.83 | Neutral | Criteria: Neutral / mixed evidence. | 0.44-0.63 | 0.44 | 0.63 | Disagree | Observation: Long levees or ripraped banks on one side limit access to the floodplain in many places. Criteria: Large levees hamper movement in many areas. | 0.24-0.43 | 0.24 | 0.43 | Strongly Disagree | Observation: Both banks armored or walled for long distances. Few or no access points. Criteria: Heavily walled or leveed corridor. Minimal lateral connectivity. | 0-0.23 | 0 | 0.23
habitat-provision-lateral-off-channel-habitats | Lateral/Off-Channel Habitats | rapid | Lateral/Off-Channel Habitats rapid curve | curve-habitat-provision-lateral-off-channel-habitats-rapid-default |  | qualitative | TRUE | Metric category | Index score | SFARI Rapid | Strongly Agree | Observation: Side channels and backwaters connect during seasonal highs. Fish and amphibian use observed. Criteria: Well connected off-channel areas offering refuge and spawning. | 0.84-1 | 0.84 | 1 | Agree | Observation: One or two backwaters with partial seasonal connection. Criteria: Some partial connection. | 0.64-0.83 | 0.64 | 0.83 | Neutral | Criteria: Neutral / mixed evidence. | 0.44-0.63 | 0.44 | 0.63 | Disagree | Observation: Small depressions connect only during rare floods. Criteria: Rare or only ephemeral off-channel usage. | 0.24-0.43 | 0.24 | 0.43 | Strongly Disagree | Observation: Levees or berms isolate the channel from the floodplain. Criteria: No side channels or backwaters remain. | 0-0.23 | 0 | 0.23
watershed-connectivity-longest-continuous-dry-gap-m | Longest Continuous Dry Gap (m) | detailed | Longest Continuous Dry Gap (m) reference curve | curve-watershed-connectivity-longest-continuous-dry-gap-m-detailed-default |  | quantitative | FALSE | Longest Continuous Dry Gap (m) | Index score | Proposed (derived from SFARI rapid curves) - Evaluate during biologically critical period (e.g., late summer). | 20 | Field 20, Index 1 | 1 |  |  | 80 | Field 80, Index 0.7 | 0.7 |  |  | 250 | Field 250, Index 0.3 | 0.3 |  |  | 600 | Field 600, Index 0.1 | 0.1 |  |  | 1000 | Field 1000, Index 0 | 0
habitat-provision-lwd | LWD | detailed | LWD reference curve | curve-habitat-provision-lwd-detailed-default |  | quantitative | FALSE | LWD | Index score | Colorado SQT - # Pieces / 100 meters | 0 | Field 0, Index 0 | 0 |  |  | 13 | Field 13, Index 0.7 | 0.7 |  |  | 28 | Field 28, Index 1 | 1
habitat-provision-lwd | LWD | detailed | LWD reference curve | curve-habitat-provision-lwd-detailed-default |  | quantitative | FALSE | LWD | Index score | Minnesota SQT - # Pieces / 100 meters | 0 | Field 0, Index 0 | 0 |  |  | 13 | Field 13, Index 0.7 | 0.7 |  |  | 28 | Field 28, Index 1 | 1
habitat-provision-lwd-pieces | LWD # Pieces | detailed | LWD # Pieces reference curve | curve-habitat-provision-lwd-pieces-detailed-default |  | quantitative | FALSE | LWD # Pieces | Index score | North Carolina SQT | 0 | Field 0, Index 0 | 0 |  |  | 10 | Field 10, Index 0.3 | 0.3 |  |  | 15 | Field 15, Index 0.69 | 0.69 |  |  | 30 | Field 30, Index 1 | 1
habitat-provision-lwd-frequency | LWD Frequency | detailed | LWD Frequency reference curve | curve-habitat-provision-lwd-frequency-detailed-default |  | quantitative | FALSE | LWD Frequency | Index score | Alaska SQT - Alaska Range | 0 | Field 0, Index 0 | 0 |  |  | 0.8 | Field 0.8, Index 0.3 | 0.3 |  |  | 1.5 | Field 1.5, Index 0.7 | 0.7 |  |  | 6.3 | Field 6.3, Index 1 | 1
habitat-provision-lwd-frequency | LWD Frequency | detailed | LWD Frequency reference curve | curve-habitat-provision-lwd-frequency-detailed-default |  | quantitative | FALSE | LWD Frequency | Index score | Alaska SQT - Brooks Range | 0 | Field 0, Index 0 | 0 |  |  | 0.62 | Field 0.62, Index 0.3 | 0.3 |  |  | 1.2 | Field 1.2, Index 0.7 | 0.7 |  |  | 4.2 | Field 4.2, Index 1 | 1
habitat-provision-lwd-frequency | LWD Frequency | detailed | LWD Frequency reference curve | curve-habitat-provision-lwd-frequency-detailed-default |  | quantitative | FALSE | LWD Frequency | Index score | Alaska SQT - Interior Bottomlands | 0 | Field 0, Index 0 | 0 |  |  | 3.7 | Field 3.7, Index 0.3 | 0.3 |  |  | 4.7 | Field 4.7, Index 0.7 | 0.7 |  |  | 54.5 | Field 54.5, Index 1 | 1
habitat-provision-lwd-frequency | LWD Frequency | detailed | LWD Frequency reference curve | curve-habitat-provision-lwd-frequency-detailed-default |  | quantitative | FALSE | LWD Frequency | Index score | Alaska SQT - Interior Forested Lowlands/Uplands and Highlands | 0 | Field 0, Index 0 | 0 |  |  | 0.6 | Field 0.6, Index 0.3 | 0.3 |  |  | 1.3 | Field 1.3, Index 0.7 | 0.7 |  |  | 24.1 | Field 24.1, Index 1 | 1
habitat-provision-lwd-frequency | LWD Frequency | detailed | LWD Frequency reference curve | curve-habitat-provision-lwd-frequency-detailed-default |  | quantitative | FALSE | LWD Frequency | Index score | Wisconsin SQT | 0 | Field 0, Index 0 | 0 |  |  | 90 | Field 90, Index 0.7 | 0.7 |  |  | 171 | Field 171, Index 1 | 1
habitat-provision-lwd-index | LWD Index | detailed | LWD Index reference curve | curve-habitat-provision-lwd-index-detailed-default |  | quantitative | FALSE | LWD Index | Index score | Colorado SQT | 0 | Field 0, Index 0 | 0 |  |  | 430 | Field 430, Index 0.7 | 0.7 |  |  | 660 | Field 660, Index 1 | 1
habitat-provision-lwd-index | LWD Index | detailed | LWD Index reference curve | curve-habitat-provision-lwd-index-detailed-default |  | quantitative | FALSE | LWD Index | Index score | Michigan SQT | 0 | Field 0, Index 0 | 0 |  |  | 1350 | Field 1350, Index 0.7 | 0.7 |  |  | 2825 | Field 2825, Index 1 | 1
habitat-provision-lwd-index | LWD Index | detailed | LWD Index reference curve | curve-habitat-provision-lwd-index-detailed-default |  | quantitative | FALSE | LWD Index | Index score | Minnesota SQT | 0 | Field 0, Index 0 | 0 |  |  | 430 | Field 430, Index 0.7 | 0.7 |  |  | 660 | Field 660, Index 1 | 1
habitat-provision-lwd-index | LWD Index | detailed | LWD Index reference curve | curve-habitat-provision-lwd-index-detailed-default |  | quantitative | FALSE | LWD Index | Index score | North Carolina SQT | 0 | Field 0, Index 0 | 0 |  |  | 200 | Field 200, Index 0.3 | 0.3 |  |  | 300 | Field 300, Index 0.7 | 0.7 |  |  | 700 | Field 700, Index 1 | 1
habitat-provision-lwd-index | LWD Index | detailed | LWD Index reference curve | curve-habitat-provision-lwd-index-detailed-default |  | quantitative | FALSE | LWD Index | Index score | South Carolina SQT | 0 | Field 0, Index 0 | 0 |  |  | 355 | Field 355, Index 0.7 | 0.7 |  |  | 731 | Field 731, Index 1 | 1
habitat-provision-lwd-index | LWD Index | detailed | LWD Index reference curve | curve-habitat-provision-lwd-index-detailed-default |  | quantitative | FALSE | LWD Index | Index score | Wisconsin SQT | 0 | Field 0, Index 0 | 0 |  |  | 1350 | Field 1350, Index 0.7 | 0.7 |  |  | 2825 | Field 2825, Index 1 | 1
habitat-provision-lwd-index | LWD Index | detailed | LWD Index reference curve | curve-habitat-provision-lwd-index-detailed-default |  | quantitative | FALSE | LWD Index | Index score | Wyoming SQT | 0 | Field 0, Index 0 | 0 |  |  | 430 | Field 430, Index 0.7 | 0.7 |  |  | 660 | Field 660, Index 1 | 1
habitat-provision-lwd-piece-count | LWD Piece Count | detailed | LWD Piece Count reference curve | curve-habitat-provision-lwd-piece-count-detailed-default |  | quantitative | FALSE | LWD Piece Count | Index score | South Carolina SQT | 0 | Field 0, Index 0 | 0 |  |  | 16 | Field 16, Index 0.7 | 0.7 |  |  | 28 | Field 28, Index 1 | 1
habitat-provision-lwd-piece-count | LWD Piece Count | detailed | LWD Piece Count reference curve | curve-habitat-provision-lwd-piece-count-detailed-default |  | quantitative | FALSE | LWD Piece Count | Index score | Wyoming SQT | 0 | Field 0, Index 0 | 0 |  |  | 13 | Field 13, Index 0.7 | 0.7 |  |  | 28 | Field 28, Index 1 | 1
population-support-macroinvertebrate-ibi | Macroinvertebrate IBI | detailed | Macroinvertebrate IBI reference curve | curve-population-support-macroinvertebrate-ibi-detailed-default |  | quantitative | FALSE | Macroinvertebrate IBI | Index score | Minnesota SQT - Northern Forest Rivers - Northern | 38.2 | Field 38.2, Index 0 | 0 |  |  | 49 | Field 49, Index 0.3 | 0.3 |  |  | 59.8 | Field 59.8, Index 0.7 | 0.7 |  |  | 77 | Field 77, Index 1 | 1
population-support-macroinvertebrate-ibi | Macroinvertebrate IBI | detailed | Macroinvertebrate IBI reference curve | curve-population-support-macroinvertebrate-ibi-detailed-default |  | quantitative | FALSE | Macroinvertebrate IBI | Index score | Minnesota SQT - Northern Forest Streams Riffle-run - Northern | 40.4 | Field 40.4, Index 0 | 0 |  |  | 53 | Field 53, Index 0.3 | 0.3 |  |  | 65.6 | Field 65.6, Index 0.7 | 0.7 |  |  | 82 | Field 82, Index 1 | 1
population-support-macroinvertebrate-ibi | Macroinvertebrate IBI | detailed | Macroinvertebrate IBI reference curve | curve-population-support-macroinvertebrate-ibi-detailed-default |  | quantitative | FALSE | Macroinvertebrate IBI | Index score | Minnesota SQT - Northern Forest Streams Glide-pool - Northern | 37 | Field 37, Index 0 | 0 |  |  | 51 | Field 51, Index 0.3 | 0.3 |  |  | 64.6 | Field 64.6, Index 0.7 | 0.7 |  |  | 76 | Field 76, Index 1 | 1
population-support-macroinvertebrate-ibi | Macroinvertebrate IBI | detailed | Macroinvertebrate IBI reference curve | curve-population-support-macroinvertebrate-ibi-detailed-default |  | quantitative | FALSE | Macroinvertebrate IBI | Index score | Minnesota SQT - Northern Coldwater - Northern | 19.6 | Field 19.6, Index 0 | 0 |  |  | 32 | Field 32, Index 0.3 | 0.3 |  |  | 44.4 | Field 44.4, Index 0.7 | 0.7 |  |  | 52 | Field 52, Index 1 | 1
population-support-macroinvertebrate-ibi | Macroinvertebrate IBI | detailed | Macroinvertebrate IBI reference curve | curve-population-support-macroinvertebrate-ibi-detailed-default |  | quantitative | FALSE | Macroinvertebrate IBI | Index score | Minnesota SQT - Southern Forest Streams Riffle-run - Southern | 24 | Field 24, Index 0 | 0 |  |  | 37 | Field 37, Index 0.3 | 0.3 |  |  | 49.6 | Field 49.6, Index 0.7 | 0.7 |  |  | 62 | Field 62, Index 1 | 1
population-support-macroinvertebrate-ibi | Macroinvertebrate IBI | detailed | Macroinvertebrate IBI reference curve | curve-population-support-macroinvertebrate-ibi-detailed-default |  | quantitative | FALSE | Macroinvertebrate IBI | Index score | Minnesota SQT - Southern Forest Streams Glide-pool - Southern | 29.4 | Field 29.4, Index 0 | 0 |  |  | 43 | Field 43, Index 0.3 | 0.3 |  |  | 56.6 | Field 56.6, Index 0.7 | 0.7 |  |  | 66 | Field 66, Index 1 | 1
population-support-macroinvertebrate-ibi | Macroinvertebrate IBI | detailed | Macroinvertebrate IBI reference curve | curve-population-support-macroinvertebrate-ibi-detailed-default |  | quantitative | FALSE | Macroinvertebrate IBI | Index score | Minnesota SQT - Southern Coldwater - Southern | 29.2 | Field 29.2, Index 0 | 0 |  |  | 43 | Field 43, Index 0.3 | 0.3 |  |  | 56.8 | Field 56.8, Index 0.7 | 0.7 |  |  | 72 | Field 72, Index 1 | 1
population-support-macroinvertebrate-ibi | Macroinvertebrate IBI | detailed | Macroinvertebrate IBI reference curve | curve-population-support-macroinvertebrate-ibi-detailed-default |  | quantitative | FALSE | Macroinvertebrate IBI | Index score | Minnesota SQT - Prairie Forest Rivers - Prairie | 20.2 | Field 20.2, Index 0 | 0 |  |  | 31 | Field 31, Index 0.3 | 0.3 |  |  | 41.8 | Field 41.8, Index 0.7 | 0.7 |  |  | 63 | Field 63, Index 1 | 1
population-support-macroinvertebrate-ibi | Macroinvertebrate IBI | detailed | Macroinvertebrate IBI reference curve | curve-population-support-macroinvertebrate-ibi-detailed-default |  | quantitative | FALSE | Macroinvertebrate IBI | Index score | Minnesota SQT - Prairie Streams Glide-Pool - Prairie | 27.4 | Field 27.4, Index 0 | 0 |  |  | 41 | Field 41, Index 0.3 | 0.3 |  |  | 54.6 | Field 54.6, Index 0.7 | 0.7 |  |  | 69 | Field 69, Index 1 | 1
community-dynamics-macroinvertebrate-taxa-richness | Macroinvertebrate taxa richness | rapid | Macroinvertebrate taxa richness rapid curve | curve-community-dynamics-macroinvertebrate-taxa-richness-rapid-default |  | qualitative | TRUE | Metric category | Index score | SFARI Rapid | Strongly Agree | Observation: Many species across several feeding groups. Criteria: High richness. Balanced feeding groups. Good index score. | 0.84-1 | 0.84 | 1 | Agree | Observation: Several species present. Some groups missing. Criteria: Moderate richness. Some imbalance in feeding groups. | 0.64-0.83 | 0.64 | 0.83 | Neutral | Criteria: Neutral / mixed evidence. | 0.44-0.63 | 0.44 | 0.63 | Disagree | Observation: Few species. One or two groups dominate. Criteria: Low richness. Dominance by tolerant taxa or single group. | 0.24-0.43 | 0.24 | 0.43 | Strongly Disagree | Observation: Very few species. Mostly tolerant taxa. Criteria: Extremely low richness and diversity. Poor index score. | 0-0.23 | 0 | 0.23
population-support-macroinvertebrates | Macroinvertebrates | detailed | Macroinvertebrates reference curve | curve-population-support-macroinvertebrates-detailed-default |  | quantitative | FALSE | Macroinvertebrates | Index score | Michigan SQT - P51 Wadeable | -9 | Field -9, Index 0 | 0 |  |  | -4 | Field -4, Index 0.3 | 0.3 |  |  | 4 | Field 4, Index 0.69 | 0.69 |  |  | 9 | Field 9, Index 1 | 1
population-support-macroinvertebrates | Macroinvertebrates | detailed | Macroinvertebrates reference curve | curve-population-support-macroinvertebrates-detailed-default |  | quantitative | FALSE | Macroinvertebrates | Index score | Michigan SQT - P22 Non-Wadeable | 0 | Field 0, Index 0 | 0 |  |  | 25 | Field 25, Index 0.3 | 0.3 |  |  | 75 | Field 75, Index 0.69 | 0.69 |  |  | 100 | Field 100, Index 1 | 1
watershed-connectivity-max-continuous-barrier-length-m | Max Continuous Barrier Length (m) | detailed | Max Continuous Barrier Length (m) reference curve | curve-watershed-connectivity-max-continuous-barrier-length-m-detailed-default |  | quantitative | FALSE | Max Continuous Barrier Length (m) | Index score | Proposed (derived from SFARI rapid curves) - Consider only barriers that block movement at ground level (not vegetated natural berms). | 50 | Field 50, Index 1 | 1 |  |  | 300 | Field 300, Index 0.7 | 0.7 |  |  | 800 | Field 800, Index 0.3 | 0.3 |  |  | 1500 | Field 1500, Index 0.1 | 0.1 |  |  | 3000 | Field 3000, Index 0 | 0
population-support-mibi | mIBI | detailed | mIBI reference curve | curve-population-support-mibi-detailed-default |  | quantitative | FALSE | mIBI | Index score | Wisconsin SQT | 0 | Field 0, Index 0 | 0 |  |  | 2.5 | Field 2.5, Index 0.3 | 0.3 |  |  | 5 | Field 5, Index 0.7 | 0.7 |  |  | 7.5 | Field 7.5, Index 1 | 1
community-dynamics-native-biodiversity-and-taxa-richness | Native Biodiversity & Taxa Richness | screening | Native Biodiversity & Taxa Richness screening curve | curve-community-dynamics-native-biodiversity-and-taxa-richness-screening-default |  | qualitative | TRUE | Metric category | Index score | Multiple Sources | Good | Four to five or more distinct major groups. | 0.7-1 | 0.7 | 1 | Fair | Two to four distinct major groups. / One to two distinct major groups. | 0.4-0.69 | 0.4 | 0.69 | Poor | Zero, or only one extremely tolerant group. | 0-0.39 | 0 | 0.39
community-dynamics-native-fish-species-richness | Native Fish Species Richness | detailed | Native Fish Species Richness reference curve | curve-community-dynamics-native-fish-species-richness-detailed-default |  | quantitative | FALSE | Native Fish Species Richness | Index score | Colorado SQT | 0 | Field 0, Index 0 | 0 |  |  | 80 | Field 80, Index 0.69 | 0.69 |  |  | 100 | Field 100, Index 1 | 1
community-dynamics-native-fish-species-richness | Native Fish Species Richness | detailed | Native Fish Species Richness reference curve | curve-community-dynamics-native-fish-species-richness-detailed-default |  | quantitative | FALSE | Native Fish Species Richness | Index score | Wyoming SQT | 0 | Field 0, Index 0 | 0 |  |  | 80 | Field 80, Index 0.69 | 0.69 |  |  | 100 | Field 100, Index 1 | 1
community-dynamics-native-species-presence | Native species presence | rapid | Native species presence rapid curve | curve-community-dynamics-native-species-presence-rapid-default |  | qualitative | TRUE | Metric category | Index score | SFARI Rapid | Strongly Agree | Observation: Native fish and invertebrates common. Very few non natives seen. Criteria: Native community matches reference. Non natives rare and low abundance. | 0.84-1 | 0.84 | 1 | Agree | Observation: Most natives present. Some sensitive species missing. Criteria: Minor native loss. Non natives present but natives still dominant. | 0.64-0.83 | 0.64 | 0.83 | Neutral | Criteria: Neutral / mixed evidence. | 0.44-0.63 | 0.44 | 0.63 | Disagree | Observation: Many sensitive natives gone. Non natives frequent. Criteria: Noticeable native decline. Non natives common or co-dominant. | 0.24-0.43 | 0.24 | 0.43 | Strongly Disagree | Observation: Only tolerant or non native species observed. Criteria: Natives rare or absent. Community dominated by tolerant or invasive taxa. | 0-0.23 | 0 | 0.23
population-support-ncibi-score | NCIBI Score | detailed | NCIBI Score reference curve | curve-population-support-ncibi-score-detailed-default |  | quantitative | FALSE | NCIBI Score | Index score | North Carolina SQT - French Broad, Hiwassee, Little Tennessee, New, and Watauga River basins | 21.1538 | Field 21.15384615, Index 0 | 0 |  |  | 33 | Field 33, Index 0.3 | 0.3 |  |  | 48 | Field 48, Index 0.7 | 0.7 |  |  | 60 | Field 60, Index 1 | 1
population-support-ncibi-score | NCIBI Score | detailed | NCIBI Score reference curve | curve-population-support-ncibi-score-detailed-default |  | quantitative | FALSE | NCIBI Score | Index score | North Carolina SQT - Broad, Catawba, Savannah, and Yadkin River basins | 26.6 | Field 26.6, Index 0 | 0 |  |  | 35 | Field 35, Index 0.3 | 0.3 |  |  | 48 | Field 48, Index 0.7 | 0.7 |  |  | 60 | Field 60, Index 1 | 1
population-support-ncibi-score | NCIBI Score | detailed | NCIBI Score reference curve | curve-population-support-ncibi-score-detailed-default |  | quantitative | FALSE | NCIBI Score | Index score | North Carolina SQT - Cape Fear, Neuse, Roanoke, and Tar-Pamlico River basins | 25.1 | Field 25.1, Index 0 | 0 |  |  | 33 | Field 33, Index 0.3 | 0.3 |  |  | 46 | Field 46, Index 0.7 | 0.7 |  |  | 60 | Field 60, Index 1 | 1
habitat-provision-off-channel-habitat-availability | Off-channel Habitat Availability | screening | Off-channel Habitat Availability screening curve | curve-habitat-provision-off-channel-habitat-availability-screening-default |  | qualitative | TRUE | Metric category | Index score | ERDC | Good | Well connected off-channel areas provide refuge or spawning habitat. | 0.7-1 | 0.7 | 1 | Fair | Some partial connection. / Rare or only episodic off-channel use. | 0.4-0.69 | 0.4 | 0.69 | Poor | No side or backwaters remain despite suitable valley setting. | 0-0.39 | 0 | 0.39
watershed-connectivity-percent-passable-road-crossings | Percent Passable Road Crossings | detailed | Percent Passable Road Crossings reference curve | curve-watershed-connectivity-percent-passable-road-crossings-detailed-default |  | quantitative | FALSE | Percent Passable Road Crossings | Index score | Proposed (derived from SFARI rapid curves) - Stratify by focal taxa (fish/amphibians), stream size, and flow season. | 0 | Field 0, Index 0 | 0 |  |  | 20 | Field 20, Index 0.1 | 0.1 |  |  | 35 | Field 35, Index 0.3 | 0.3 |  |  | 65 | Field 65, Index 0.7 | 0.7 |  |  | 90 | Field 90, Index 1 | 1
habitat-provision-percent-riffle | Percent Riffle | detailed | Percent Riffle reference curve | curve-habitat-provision-percent-riffle-detailed-default |  | quantitative | FALSE | Percent Riffle | Index score | Alaska SQT - Slopes < 3% | 0 | Field 0, Index 0 | 0 |  |  | 62 | Field 62, Index 0.7 | 0.7 |  |  | 68 | Field 68, Index 1 | 1
habitat-provision-percent-riffle | Percent Riffle | detailed | Percent Riffle reference curve | curve-habitat-provision-percent-riffle-detailed-default |  | quantitative | FALSE | Percent Riffle | Index score | Alaska SQT - Slopes < 3% / Overall | 0 | Field 0, Index 0 | 0 |  |  | 39 | Field 39, Index 0.7 | 0.7 |  |  | 50 | Field 50, Index 1 | 1
habitat-provision-percent-riffle | Percent Riffle | detailed | Percent Riffle reference curve | curve-habitat-provision-percent-riffle-detailed-default |  | quantitative | FALSE | Percent Riffle | Index score | Colorado SQT - Streams < 3% slope | 39 | Field 39, Index 0.7 | 0.7 |  |  | 50 | Field 50, Index 1 | 1
habitat-provision-percent-riffle | Percent Riffle | detailed | Percent Riffle reference curve | curve-habitat-provision-percent-riffle-detailed-default |  | quantitative | FALSE | Percent Riffle | Index score | Colorado SQT - Streams < 3% slope / Overall | 60 | Field 60, Index 0.7 | 0.7 |  |  | 68 | Field 68, Index 1 | 1
habitat-provision-percent-riffle | Percent Riffle | detailed | Percent Riffle reference curve | curve-habitat-provision-percent-riffle-detailed-default |  | quantitative | FALSE | Percent Riffle | Index score | North Carolina SQT - Streams < 3% slope | 31.4286 | Field 31.42857143, Index 0 | 0 |  |  | 40 | Field 40, Index 0.3 | 0.3 |  |  | 60 | Field 60, Index 1 | 1
habitat-provision-percent-riffle | Percent Riffle | detailed | Percent Riffle reference curve | curve-habitat-provision-percent-riffle-detailed-default |  | quantitative | FALSE | Percent Riffle | Index score | Wyoming SQT - Streams < 3% slope | 0 | Field 0, Index 0 | 0 |  |  | 60 | Field 60, Index 0.7 | 0.7 |  |  | 68 | Field 68, Index 1 | 1
habitat-provision-percent-riffle | Percent Riffle | detailed | Percent Riffle reference curve | curve-habitat-provision-percent-riffle-detailed-default |  | quantitative | FALSE | Percent Riffle | Index score | Wyoming SQT - Streams < 3% slope / Overall | 0 | Field 0, Index 0 | 0 |  |  | 39 | Field 39, Index 0.7 | 0.7 |  |  | 50 | Field 50, Index 1 | 1
habitat-provision-percent-riffle | Percent Riffle | detailed | Percent Riffle reference curve | curve-habitat-provision-percent-riffle-detailed-default |  | quantitative | FALSE | Percent Riffle | Index score | Michigan SQT - A and B Streams | 20 | Field 20, Index 0 | 0 |  |  | 50 | Field 50, Index 1 | 1
habitat-provision-percent-riffle | Percent Riffle | detailed | Percent Riffle reference curve | curve-habitat-provision-percent-riffle-detailed-default |  | quantitative | FALSE | Percent Riffle | Index score | Michigan SQT - C and E Stream Types | 20 | Field 20, Index 0 | 0 |  |  | 45 | Field 45, Index 1 | 1
habitat-provision-percent-riffle | Percent Riffle | detailed | Percent Riffle reference curve | curve-habitat-provision-percent-riffle-detailed-default |  | quantitative | FALSE | Percent Riffle | Index score | Minnesota SQT - A and B Streams | 20 | Field 20, Index 0 | 0 |  |  | 50 | Field 50, Index 1 | 1
habitat-provision-percent-riffle | Percent Riffle | detailed | Percent Riffle reference curve | curve-habitat-provision-percent-riffle-detailed-default |  | quantitative | FALSE | Percent Riffle | Index score | Minnesota SQT - C and E Stream Types | 20 | Field 20, Index 0 | 0 |  |  | 45 | Field 45, Index 1 | 1
habitat-provision-percent-riffle | Percent Riffle | detailed | Percent Riffle reference curve | curve-habitat-provision-percent-riffle-detailed-default |  | quantitative | FALSE | Percent Riffle | Index score | South Carolina SQT - A streams | 0 | Field 0, Index 0 | 0 |  |  | 54 | Field 54, Index 1 | 1
habitat-provision-percent-riffle | Percent Riffle | detailed | Percent Riffle reference curve | curve-habitat-provision-percent-riffle-detailed-default |  | quantitative | FALSE | Percent Riffle | Index score | South Carolina SQT - B streams | 0 | Field 0, Index 0 | 0 |  |  | 53 | Field 53, Index 1 | 1
habitat-provision-percent-riffle | Percent Riffle | detailed | Percent Riffle reference curve | curve-habitat-provision-percent-riffle-detailed-default |  | quantitative | FALSE | Percent Riffle | Index score | South Carolina SQT - C streams | 0 | Field 0, Index 0 | 0 |  |  | 45 | Field 45, Index 1 | 1
habitat-provision-percent-riffle | Percent Riffle | detailed | Percent Riffle reference curve | curve-habitat-provision-percent-riffle-detailed-default |  | quantitative | FALSE | Percent Riffle | Index score | South Carolina SQT - E streams | 0 | Field 0, Index 0 | 0 |  |  | 43 | Field 43, Index 1 | 1
habitat-provision-percent-riffle | Percent Riffle | detailed | Percent Riffle reference curve | curve-habitat-provision-percent-riffle-detailed-default |  | quantitative | FALSE | Percent Riffle | Index score | Wisconsin SQT - A and B Stream Types | 0 | Field 0, Index 0 | 0 |  |  | 50 | Field 50, Index 1 | 1
habitat-provision-percent-riffle | Percent Riffle | detailed | Percent Riffle reference curve | curve-habitat-provision-percent-riffle-detailed-default |  | quantitative | FALSE | Percent Riffle | Index score | Wisconsin SQT - C and E Stream Types | 0 | Field 0, Index 0 | 0 |  |  | 45 | Field 45, Index 1 | 1
habitat-provision-percent-riffle | Percent Riffle | detailed | Percent Riffle reference curve | curve-habitat-provision-percent-riffle-detailed-default |  | quantitative | FALSE | Percent Riffle | Index score | North Carolina SQT - Streams 3%-10% slope | 33.1016 | Field 33.10161663, Index 0 | 0 |  |  | 40 | Field 40, Index 0.3 | 0.3 |  |  | 49 | Field 49, Index 0.69 | 0.69 |  |  | 50 | Field 50, Index 1 | 1
habitat-provision-percent-riffle | Percent Riffle | detailed | Percent Riffle reference curve | curve-habitat-provision-percent-riffle-detailed-default |  | quantitative | FALSE | Percent Riffle | Index score | North Carolina SQT - Streams >10% slope | 66.7145 | Field 66.7145, Index 0 | 0 |  |  | 70 | Field 70, Index 0.3 | 0.3 |  |  | 75 | Field 75, Index 0.69 | 0.69 |  |  | 80 | Field 80, Index 1 | 1
habitat-provision-percent-riffle | Percent Riffle | detailed | Percent Riffle reference curve | curve-habitat-provision-percent-riffle-detailed-default |  | quantitative | FALSE | Percent Riffle | Index score | Wyoming SQT - Volcanics Mountains and Valleys Bioregion | 0 | Field 0, Index 0 | 0 |  |  | 76 | Field 76, Index 0.7 | 0.7 |  |  | 80 | Field 80, Index 1 | 1
watershed-connectivity-perched-high-outlet-drop-crossings | Perched/High Outlet Drop Crossings | detailed | Perched/High Outlet Drop Crossings reference curve | curve-watershed-connectivity-perched-high-outlet-drop-crossings-detailed-default |  | quantitative | FALSE | Perched/High Outlet Drop Crossings | Index score | Proposed (derived from SFARI rapid curves) - Adjust outlet-drop threshold for focal taxa and stream type. | 5 | Field 5, Index 1 | 1 |  |  | 15 | Field 15, Index 0.7 | 0.7 |  |  | 40 | Field 40, Index 0.3 | 0.3 |  |  | 60 | Field 60, Index 0.1 | 0.1 |  |  | 80 | Field 80, Index 0 | 0
habitat-provision-pool-depth-ratio | Pool Depth Ratio | detailed | Pool Depth Ratio reference curve | curve-habitat-provision-pool-depth-ratio-detailed-default |  | quantitative | FALSE | Pool Depth Ratio | Index score | Alaska SQT - B & Ba Streams | 1 | Field 1, Index 0 | 0 |  |  | 1.8 | Field 1.8, Index 0.7 | 0.7 |  |  | 2.8 | Field 2.8, Index 1 | 1
habitat-provision-pool-depth-ratio | Pool Depth Ratio | detailed | Pool Depth Ratio reference curve | curve-habitat-provision-pool-depth-ratio-detailed-default |  | quantitative | FALSE | Pool Depth Ratio | Index score | Alaska SQT - All other Streams | 1 | Field 1, Index 0 | 0 |  |  | 2.2 | Field 2.2, Index 0.7 | 0.7 |  |  | 3.2 | Field 3.2, Index 1 | 1
habitat-provision-pool-depth-ratio | Pool Depth Ratio | detailed | Pool Depth Ratio reference curve | curve-habitat-provision-pool-depth-ratio-detailed-default |  | quantitative | FALSE | Pool Depth Ratio | Index score | Colorado SQT | 1 | Field 1, Index 0 | 0 |  |  | 2.2 | Field 2.2, Index 0.7 | 0.7 |  |  | 3.2 | Field 3.2, Index 1 | 1
habitat-provision-pool-depth-ratio | Pool Depth Ratio | detailed | Pool Depth Ratio reference curve | curve-habitat-provision-pool-depth-ratio-detailed-default |  | quantitative | FALSE | Pool Depth Ratio | Index score | Michigan SQT | 1.1 | Field 1.1, Index 0 | 0 |  |  | 1.5 | Field 1.5, Index 0.3 | 0.3 |  |  | 2 | Field 2, Index 0.7 | 0.7 |  |  | 3 | Field 3, Index 1 | 1
habitat-provision-pool-depth-ratio | Pool Depth Ratio | detailed | Pool Depth Ratio reference curve | curve-habitat-provision-pool-depth-ratio-detailed-default |  | quantitative | FALSE | Pool Depth Ratio | Index score | Minnesota SQT | 1.1 | Field 1.1, Index 0 | 0 |  |  | 1.5 | Field 1.5, Index 0.3 | 0.3 |  |  | 2 | Field 2, Index 0.7 | 0.7 |  |  | 3 | Field 3, Index 1 | 1
habitat-provision-pool-depth-ratio | Pool Depth Ratio | detailed | Pool Depth Ratio reference curve | curve-habitat-provision-pool-depth-ratio-detailed-default |  | quantitative | FALSE | Pool Depth Ratio | Index score | North Carolina SQT - gravel bed C and E stream | 1.1 | Field 1.1, Index 0 | 0 |  |  | 1.2 | Field 1.2, Index 0.3 | 0.3 |  |  | 1.51 | Field 1.51, Index 0.7 | 0.7 |  |  | 1.7425 | Field 1.742540494, Index 1 | 1
habitat-provision-pool-depth-ratio | Pool Depth Ratio | detailed | Pool Depth Ratio reference curve | curve-habitat-provision-pool-depth-ratio-detailed-default |  | quantitative | FALSE | Pool Depth Ratio | Index score | North Carolina SQT - sand bed C and E stream | 1.1 | Field 1.1, Index 0 | 0 |  |  | 1.15 | Field 1.15, Index 0.3 | 0.3 |  |  | 1.21 | Field 1.21, Index 0.7 | 0.7 |  |  | 1.2513 | Field 1.2513, Index 1 | 1
habitat-provision-pool-depth-ratio | Pool Depth Ratio | detailed | Pool Depth Ratio reference curve | curve-habitat-provision-pool-depth-ratio-detailed-default |  | quantitative | FALSE | Pool Depth Ratio | Index score | North Carolina SQT - A, B and Bc stream | 1.1 | Field 1.1, Index 0 | 0 |  |  | 1.2 | Field 1.2, Index 0.3 | 0.3 |  |  | 1.51 | Field 1.51, Index 0.7 | 0.7 |  |  | 1.7425 | Field 1.742540494, Index 1 | 1
habitat-provision-pool-depth-ratio | Pool Depth Ratio | detailed | Pool Depth Ratio reference curve | curve-habitat-provision-pool-depth-ratio-detailed-default |  | quantitative | FALSE | Pool Depth Ratio | Index score | South Carolina SQT - A streams | 1 | Field 1, Index 0 | 0 |  |  | 1.1 | Field 1.1, Index 0.3 | 0.3 |  |  | 1.4 | Field 1.4, Index 0.7 | 0.7 |  |  | 1.7 | Field 1.7, Index 1 | 1
habitat-provision-pool-depth-ratio | Pool Depth Ratio | detailed | Pool Depth Ratio reference curve | curve-habitat-provision-pool-depth-ratio-detailed-default |  | quantitative | FALSE | Pool Depth Ratio | Index score | South Carolina SQT - B streams | 1 | Field 1, Index 0 | 0 |  |  | 2 | Field 2, Index 0.3 | 0.3 |  |  | 2.3 | Field 2.3, Index 0.7 | 0.7 |  |  | 2.9 | Field 2.9, Index 1 | 1
habitat-provision-pool-depth-ratio | Pool Depth Ratio | detailed | Pool Depth Ratio reference curve | curve-habitat-provision-pool-depth-ratio-detailed-default |  | quantitative | FALSE | Pool Depth Ratio | Index score | South Carolina SQT - C streams | 1 | Field 1, Index 0 | 0 |  |  | 1.2 | Field 1.2, Index 0.3 | 0.3 |  |  | 1.9 | Field 1.9, Index 0.7 | 0.7 |  |  | 2.3 | Field 2.3, Index 1 | 1
habitat-provision-pool-depth-ratio | Pool Depth Ratio | detailed | Pool Depth Ratio reference curve | curve-habitat-provision-pool-depth-ratio-detailed-default |  | quantitative | FALSE | Pool Depth Ratio | Index score | South Carolina SQT - E streams | 1 | Field 1, Index 0 | 0 |  |  | 1.4 | Field 1.4, Index 0.3 | 0.3 |  |  | 1.7 | Field 1.7, Index 0.7 | 0.7 |  |  | 2.1 | Field 2.1, Index 1 | 1
habitat-provision-pool-depth-ratio | Pool Depth Ratio | detailed | Pool Depth Ratio reference curve | curve-habitat-provision-pool-depth-ratio-detailed-default |  | quantitative | FALSE | Pool Depth Ratio | Index score | Wisconsin SQT | 1 | Field 1, Index 0 | 0 |  |  | 2 | Field 2, Index 0.7 | 0.7 |  |  | 3 | Field 3, Index 1 | 1
habitat-provision-pool-depth-ratio | Pool Depth Ratio | detailed | Pool Depth Ratio reference curve | curve-habitat-provision-pool-depth-ratio-detailed-default |  | quantitative | FALSE | Pool Depth Ratio | Index score | Wyoming SQT | 1 | Field 1, Index 0 | 0 |  |  | 2.2 | Field 2.2, Index 0.7 | 0.7 |  |  | 3.2 | Field 3.2, Index 1 | 1
habitat-provision-pool-spacing-ratio | Pool Spacing Ratio | detailed | Pool Spacing Ratio reference curve | curve-habitat-provision-pool-spacing-ratio-detailed-default |  | quantitative | FALSE | Pool Spacing Ratio | Index score | Alaska SQT - B and Ba Stream Types | 2 | Field 2, Index 1 | 1 |  |  | 3.9 | Field 3.9, Index 0.7 | 0.7 |  |  | 6 | Field 6, Index 0 | 0
habitat-provision-pool-spacing-ratio | Pool Spacing Ratio | detailed | Pool Spacing Ratio reference curve | curve-habitat-provision-pool-spacing-ratio-detailed-default |  | quantitative | FALSE | Pool Spacing Ratio | Index score | Alaska SQT - Bc Stream Types | 3.4 | Field 3.4, Index 1 | 1 |  |  | 6 | Field 6, Index 0.7 | 0.7
habitat-provision-pool-spacing-ratio | Pool Spacing Ratio | detailed | Pool Spacing Ratio reference curve | curve-habitat-provision-pool-spacing-ratio-detailed-default |  | quantitative | FALSE | Pool Spacing Ratio | Index score | Alaska SQT - C Streams | 3 | Field 3, Index 0 | 0 |  |  | 3.7 | Field 3.7, Index 0.7 | 0.7 |  |  | 4 | Field 4, Index 1 | 1
habitat-provision-pool-spacing-ratio | Pool Spacing Ratio | detailed | Pool Spacing Ratio reference curve | curve-habitat-provision-pool-spacing-ratio-detailed-default |  | quantitative | FALSE | Pool Spacing Ratio | Index score | Alaska SQT - E Streams | 1.8 | Field 1.8, Index 0 | 0 |  |  | 3 | Field 3, Index 0.7 | 0.7 |  |  | 3.5 | Field 3.5, Index 1 | 1
habitat-provision-pool-spacing-ratio | Pool Spacing Ratio | detailed | Pool Spacing Ratio reference curve | curve-habitat-provision-pool-spacing-ratio-detailed-default |  | quantitative | FALSE | Pool Spacing Ratio | Index score | Colorado SQT - C Stream Types | 3 | Field 3, Index 0 | 0 |  |  | 3.7 | Field 3.7, Index 0.7 | 0.7 |  |  | 4 | Field 4, Index 1 | 1
habitat-provision-pool-spacing-ratio | Pool Spacing Ratio | detailed | Pool Spacing Ratio reference curve | curve-habitat-provision-pool-spacing-ratio-detailed-default |  | quantitative | FALSE | Pool Spacing Ratio | Index score | Colorado SQT - Cb Stream Types | 3 | Field 3, Index 0.7 | 0.7 |  |  | 3.7 | Field 3.7, Index 1 | 1
habitat-provision-pool-spacing-ratio | Pool Spacing Ratio | detailed | Pool Spacing Ratio reference curve | curve-habitat-provision-pool-spacing-ratio-detailed-default |  | quantitative | FALSE | Pool Spacing Ratio | Index score | Colorado SQT - B & Ba Stream Types | 3 | Field 3, Index 1 | 1 |  |  | 4 | Field 4, Index 0.7 | 0.7 |  |  | 7.5 | Field 7.5, Index 0 | 0
habitat-provision-pool-spacing-ratio | Pool Spacing Ratio | detailed | Pool Spacing Ratio reference curve | curve-habitat-provision-pool-spacing-ratio-detailed-default |  | quantitative | FALSE | Pool Spacing Ratio | Index score | Colorado SQT - Bc Stream Types | 3.4 | Field 3.4, Index 1 | 1 |  |  | 6 | Field 6, Index 0.7 | 0.7
habitat-provision-pool-spacing-ratio | Pool Spacing Ratio | detailed | Pool Spacing Ratio reference curve | curve-habitat-provision-pool-spacing-ratio-detailed-default |  | quantitative | FALSE | Pool Spacing Ratio | Index score | Colorado SQT - E Stream Types | 1.8333 | Field 1.833333333, Index 0 | 0 |  |  | 3 | Field 3, Index 0.7 | 0.7 |  |  | 3.5 | Field 3.5, Index 1 | 1
habitat-provision-pool-spacing-ratio | Pool Spacing Ratio | detailed | Pool Spacing Ratio reference curve | curve-habitat-provision-pool-spacing-ratio-detailed-default |  | quantitative | FALSE | Pool Spacing Ratio | Index score | Michigan SQT - C and E Streams | 1 | Field 1, Index 0 | 0 |  |  | 3.5 | Field 3.5, Index 1 | 1
habitat-provision-pool-spacing-ratio | Pool Spacing Ratio | detailed | Pool Spacing Ratio reference curve | curve-habitat-provision-pool-spacing-ratio-detailed-default |  | quantitative | FALSE | Pool Spacing Ratio | Index score | Michigan SQT - A and B Streams | 4 | Field 4, Index 1 | 1 |  |  | 5 | Field 5, Index 0.7 | 0.7 |  |  | 6.5 | Field 6.5, Index 0 | 0
habitat-provision-pool-spacing-ratio | Pool Spacing Ratio | detailed | Pool Spacing Ratio reference curve | curve-habitat-provision-pool-spacing-ratio-detailed-default |  | quantitative | FALSE | Pool Spacing Ratio | Index score | Michigan SQT - Bc Streams | 5 | Field 5, Index 1 | 1 |  |  | 6 | Field 6, Index 0.7 | 0.7 |  |  | 8 | Field 8, Index 0 | 0
habitat-provision-pool-spacing-ratio | Pool Spacing Ratio | detailed | Pool Spacing Ratio reference curve | curve-habitat-provision-pool-spacing-ratio-detailed-default |  | quantitative | FALSE | Pool Spacing Ratio | Index score | Minnesota SQT - A and B Stream Types | 4 | Field 4, Index 1 | 1 |  |  | 5 | Field 5, Index 0.7 | 0.7 |  |  | 6.5 | Field 6.5, Index 0 | 0
habitat-provision-pool-spacing-ratio | Pool Spacing Ratio | detailed | Pool Spacing Ratio reference curve | curve-habitat-provision-pool-spacing-ratio-detailed-default |  | quantitative | FALSE | Pool Spacing Ratio | Index score | Minnesota SQT - Bc Stream Types | 5 | Field 5, Index 1 | 1 |  |  | 6 | Field 6, Index 0.7 | 0.7 |  |  | 8 | Field 8, Index 0 | 0
habitat-provision-pool-spacing-ratio | Pool Spacing Ratio | detailed | Pool Spacing Ratio reference curve | curve-habitat-provision-pool-spacing-ratio-detailed-default |  | quantitative | FALSE | Pool Spacing Ratio | Index score | Minnesota SQT - C and E Streams | 1 | Field 1, Index 0 | 0 |  |  | 3.5 | Field 3.5, Index 1 | 1
habitat-provision-pool-spacing-ratio | Pool Spacing Ratio | detailed | Pool Spacing Ratio reference curve | curve-habitat-provision-pool-spacing-ratio-detailed-default |  | quantitative | FALSE | Pool Spacing Ratio | Index score | North Carolina SQT - slope < 4% & DA >=10 & C or E stream types | 2.9416 | Field 2.9416, Index 0 | 0 |  |  | 3.2 | Field 3.2, Index 0.29 | 0.29 |  |  | 4 | Field 4, Index 1 | 1 |  |  | 7.8 | Field 7.8, Index 0.3 | 0.3 |  |  | 8.0668 | Field 8.0668, Index 0 | 0
habitat-provision-pool-spacing-ratio | Pool Spacing Ratio | detailed | Pool Spacing Ratio reference curve | curve-habitat-provision-pool-spacing-ratio-detailed-default |  | quantitative | FALSE | Pool Spacing Ratio | Index score | North Carolina SQT - slope < 4% & DA <10 & C or E stream types | 3 | Field 3, Index 0.3 | 0.3 |  |  | 4 | Field 4, Index 1 | 1
habitat-provision-pool-spacing-ratio | Pool Spacing Ratio | detailed | Pool Spacing Ratio reference curve | curve-habitat-provision-pool-spacing-ratio-detailed-default |  | quantitative | FALSE | Pool Spacing Ratio | Index score | South Carolina SQT - A and B Stream Types | 4 | Field 4, Index 1 | 1 |  |  | 5 | Field 5, Index 0.7 | 0.7 |  |  | 6.5 | Field 6.5, Index 0 | 0
habitat-provision-pool-spacing-ratio | Pool Spacing Ratio | detailed | Pool Spacing Ratio reference curve | curve-habitat-provision-pool-spacing-ratio-detailed-default |  | quantitative | FALSE | Pool Spacing Ratio | Index score | South Carolina SQT - Bc Stream Types | 5 | Field 5, Index 1 | 1 |  |  | 6 | Field 6, Index 0.7 | 0.7 |  |  | 8 | Field 8, Index 0 | 0
habitat-provision-pool-spacing-ratio | Pool Spacing Ratio | detailed | Pool Spacing Ratio reference curve | curve-habitat-provision-pool-spacing-ratio-detailed-default |  | quantitative | FALSE | Pool Spacing Ratio | Index score | South Carolina SQT - C and E Stream Types | 1 | Field 1, Index 0 | 0 |  |  | 3.5 | Field 3.5, Index 1 | 1
habitat-provision-pool-spacing-ratio | Pool Spacing Ratio | detailed | Pool Spacing Ratio reference curve | curve-habitat-provision-pool-spacing-ratio-detailed-default |  | quantitative | FALSE | Pool Spacing Ratio | Index score | Wisconsin SQT - A and B Stream Types | 4 | Field 4, Index 1 | 1 |  |  | 5 | Field 5, Index 0.7 | 0.7 |  |  | 6.5 | Field 6.5, Index 0 | 0
habitat-provision-pool-spacing-ratio | Pool Spacing Ratio | detailed | Pool Spacing Ratio reference curve | curve-habitat-provision-pool-spacing-ratio-detailed-default |  | quantitative | FALSE | Pool Spacing Ratio | Index score | Wisconsin SQT - Bc Stream Types | 5 | Field 5, Index 1 | 1 |  |  | 6 | Field 6, Index 0.7 | 0.7 |  |  | 8 | Field 8, Index 0 | 0
habitat-provision-pool-spacing-ratio | Pool Spacing Ratio | detailed | Pool Spacing Ratio reference curve | curve-habitat-provision-pool-spacing-ratio-detailed-default |  | quantitative | FALSE | Pool Spacing Ratio | Index score | Wisconsin SQT - C and E Stream Types | 1 | Field 1, Index 0 | 0 |  |  | 3.5 | Field 3.5, Index 1 | 1
habitat-provision-pool-spacing-ratio | Pool Spacing Ratio | detailed | Pool Spacing Ratio reference curve | curve-habitat-provision-pool-spacing-ratio-detailed-default |  | quantitative | FALSE | Pool Spacing Ratio | Index score | Wyoming SQT - B and Ba Stream Types | 3 | Field 3, Index 1 | 1 |  |  | 4 | Field 4, Index 0.7 | 0.7 |  |  | 7.5 | Field 7.5, Index 0 | 0
habitat-provision-pool-spacing-ratio | Pool Spacing Ratio | detailed | Pool Spacing Ratio reference curve | curve-habitat-provision-pool-spacing-ratio-detailed-default |  | quantitative | FALSE | Pool Spacing Ratio | Index score | Wyoming SQT - Bc Stream Types | 3.4 | Field 3.4, Index 1 | 1 |  |  | 6 | Field 6, Index 0.7 | 0.7
habitat-provision-pool-spacing-ratio | Pool Spacing Ratio | detailed | Pool Spacing Ratio reference curve | curve-habitat-provision-pool-spacing-ratio-detailed-default |  | quantitative | FALSE | Pool Spacing Ratio | Index score | Wyoming SQT - C Stream Types | 3 | Field 3, Index 0 | 0 |  |  | 3.7 | Field 3.7, Index 0.7 | 0.7 |  |  | 4 | Field 4, Index 1 | 1
habitat-provision-pool-spacing-ratio | Pool Spacing Ratio | detailed | Pool Spacing Ratio reference curve | curve-habitat-provision-pool-spacing-ratio-detailed-default |  | quantitative | FALSE | Pool Spacing Ratio | Index score | Wyoming SQT - Cb Stream Types | 3 | Field 3, Index 0.7 | 0.7 |  |  | 3.7 | Field 3.7, Index 1 | 1
habitat-provision-pool-spacing-ratio | Pool Spacing Ratio | detailed | Pool Spacing Ratio reference curve | curve-habitat-provision-pool-spacing-ratio-detailed-default |  | quantitative | FALSE | Pool Spacing Ratio | Index score | Wyoming SQT - E Stream Types | 1.8333 | Field 1.833333333, Index 0 | 0 |  |  | 3 | Field 3, Index 0.7 | 0.7 |  |  | 3.5 | Field 3.5, Index 1 | 1
population-support-recruitment-success-young-of-year | Recruitment Success (Young-of-year) | rapid | Recruitment Success (Young-of-year) rapid curve | curve-population-support-recruitment-success-young-of-year-rapid-default |  | qualitative | TRUE | Metric category | Index score | SFARI Rapid | Strongly Agree | Observation: Several native species across many sizes. Criteria: Multiple native species with broad size classes. | 0.84-1 | 0.84 | 1 | Agree | Observation: Two to three natives; sizes limited. Criteria: Few natives with partial size classes. | 0.64-0.83 | 0.64 | 0.83 | Neutral | Criteria: Neutral / mixed evidence. | 0.44-0.63 | 0.44 | 0.63 | Disagree | Observation: Only tolerant species present in low numbers. Criteria: One to two tolerant species dominate. | 0.24-0.43 | 0.24 | 0.43 | Strongly Disagree | Observation: No fish detected where expected. Criteria: Absent or only non-native species present. | 0-0.23 | 0 | 0.23
community-dynamics-relative-abundance-and-species-biomass-metrics | Relative Abundance and Species Biomass metrics | detailed | Relative Abundance and Species Biomass metrics reference curve | curve-community-dynamics-relative-abundance-and-species-biomass-metrics-detailed-default |  | quantitative | FALSE | Relative Abundance and Species Biomass metrics | Index score | Alaska SQT | 0 | Field 0, Index 0 | 0 |  |  | 0.9 | Field 0.9, Index 1 | 1
community-dynamics-riparian-buffer-width | Riparian buffer width | rapid | Riparian buffer width rapid curve | curve-community-dynamics-riparian-buffer-width-rapid-default |  | qualitative | TRUE | Metric category | Index score | SFARI Rapid | Strongly Agree | Observation: Continuous native trees, shrubs, and groundcover. Criteria: Wide, intact native corridor with minimal invasives. | 0.84-1 | 0.84 | 1 | Agree | Observation: Mostly vegetated corridor with some gaps. Criteria: Moderate width and structure. Some invasive patches present. | 0.64-0.83 | 0.64 | 0.83 | Neutral | Criteria: Neutral / mixed evidence. | 0.44-0.63 | 0.44 | 0.63 | Disagree | Observation: Thin or patchy vegetation along banks. Criteria: Narrow corridor. Fragmented native cover with common invasives. | 0.24-0.43 | 0.24 | 0.43 | Strongly Disagree | Observation: Little native vegetation. Banks mostly lawn or invasives. Criteria: Corridor very narrow or absent. Native plants largely missing. | 0-0.23 | 0 | 0.23
population-support-sc-bi-score | SC BI Score | detailed | SC BI Score reference curve | curve-population-support-sc-bi-score-detailed-default |  | quantitative | FALSE | SC BI Score | Index score | South Carolina SQT - Bioassessment Class 1 | -1 | Field -1, Index 0 | 0 |  |  | 0.05 | Field 0.05, Index 0.7 | 0.7 |  |  | 1 | Field 1, Index 1 | 1
population-support-sc-bi-score | SC BI Score | detailed | SC BI Score reference curve | curve-population-support-sc-bi-score-detailed-default |  | quantitative | FALSE | SC BI Score | Index score | South Carolina SQT - Bioassessment Class 2 | -1 | Field -1, Index 0 | 0 |  |  | 0.002 | Field 0.002, Index 0.7 | 0.7 |  |  | 1 | Field 1, Index 1 | 1
population-support-sc-bi-score | SC BI Score | detailed | SC BI Score reference curve | curve-population-support-sc-bi-score-detailed-default |  | quantitative | FALSE | SC BI Score | Index score | South Carolina SQT - Bioassessment Class 3 | -1 | Field -1, Index 0 | 0 |  |  | 0.005 | Field 0.005, Index 0.7 | 0.7 |  |  | 1 | Field 1, Index 1 | 1
population-support-sc-bi-score | SC BI Score | detailed | SC BI Score reference curve | curve-population-support-sc-bi-score-detailed-default |  | quantitative | FALSE | SC BI Score | Index score | South Carolina SQT - Bioassessment Class 4 | -1 | Field -1, Index 0 | 0 |  |  | 0.3 | Field 0.3, Index 0.7 | 0.7 |  |  | 1 | Field 1, Index 1 | 1
population-support-spawning-substrate | Spawning substrate | rapid | Spawning substrate rapid curve | curve-population-support-spawning-substrate-rapid-default |  | qualitative | TRUE | Metric category | Index score | SFARI Rapid | Strongly Agree | Observation: Clean gravels with open spaces and many shallow pockets, wood, and vegetation. Criteria: Embeddedness 0-25 percent; over 40 percent shallow, low-velocity cover. | 0.84-1 | 0.84 | 1 | Agree | Observation: Light sand on riffles; scattered wood and bank cover. Criteria: Embeddedness 25-50 percent; about 20-40 percent shallow, low-velocity cover. | 0.64-0.83 | 0.64 | 0.83 | Neutral | Criteria: Neutral / mixed evidence. | 0.44-0.63 | 0.44 | 0.63 | Disagree | Observation: Gravels embedded with silt; few bank pockets or calm margins. Criteria: Embeddedness 50-75 percent; about 5-20 percent shallow, low-velocity cover. | 0.24-0.43 | 0.24 | 0.43 | Strongly Disagree | Observation: Bed mostly sand or silt; no pockets or structural cover. Criteria: Embeddedness >=75 percent; less than 5 percent shallow, low-velocity cover. | 0-0.23 | 0 | 0.23
population-support-spawning-substrate-quality | Spawning Substrate Quality | screening | Spawning Substrate Quality screening curve | curve-population-support-spawning-substrate-quality-screening-default |  | qualitative | TRUE | Metric category | Index score | ERDC | Good | Clean or appropriate substrate with minimal silt. | 0.7-1 | 0.7 | 1 | Fair | Some silt but still feasible for spawning. / Heavily silted with limited spawning success expected. | 0.4-0.69 | 0.4 | 0.69 | Poor | No suitable substrate. High embeddedness, bedrock, or other limiting condition. | 0-0.39 | 0 | 0.39
habitat-provision-substrate-microhabitat-diversity | Substrate/Microhabitat Diversity | rapid | Substrate/Microhabitat Diversity rapid curve | curve-habitat-provision-substrate-microhabitat-diversity-rapid-default |  | qualitative | TRUE | Metric category | Index score | SFARI Rapid | Strongly Agree | Observation: Riffles, runs, pools, and large wood recur across the reach. Criteria: Multiple habitat types well represented. | 0.84-1 | 0.84 | 1 | Agree | Observation: Riffle and run common. Pools intermittent. Sparse cover. Criteria: Some variety but missing key elements. | 0.64-0.83 | 0.64 | 0.83 | Neutral | Criteria: Neutral / mixed evidence. | 0.44-0.63 | 0.44 | 0.63 | Disagree | Observation: Long uniform glide or sand bed with occasional shallow run. Criteria: Mostly uniform. Only 1-2 distinct features. | 0.24-0.43 | 0.24 | 0.43 | Strongly Disagree | Observation: Straight, entrenched, uniform channel with little cover. Criteria: Very uniform channel. Limited structural diversity. | 0-0.23 | 0 | 0.23
habitat-provision-undercut-banks-overhanging-veg | Undercut Banks/Overhanging Veg | rapid | Undercut Banks/Overhanging Veg rapid curve | curve-habitat-provision-undercut-banks-overhanging-veg-rapid-default |  | qualitative | TRUE | Metric category | Index score | SFARI Rapid | Strongly Agree | Observation: Thick root mats and overhanging shrubs along outside bends. Criteria: About 50% or more of banks provide undercut or overhanging cover. | 0.84-1 | 0.84 | 1 | Agree | Observation: Intermittent undercuts and low branches in meanders. Criteria: About 25-50% cover. | 0.64-0.83 | 0.64 | 0.83 | Neutral | Criteria: Neutral / mixed evidence. | 0.44-0.63 | 0.44 | 0.63 | Disagree | Observation: Short isolated undercut pockets. Many bare or armored banks. Criteria: About 10-25% cover. | 0.24-0.43 | 0.24 | 0.43 | Strongly Disagree | Observation: Banks straight and hardened. Little to no overhanging vegetation. Criteria: <10% cover. | 0-0.23 | 0 | 0.23
watershed-connectivity-upstream-downstream-barriers | Upstream/Downstream Barriers | rapid | Upstream/Downstream Barriers rapid curve | curve-watershed-connectivity-upstream-downstream-barriers-rapid-default |  | qualitative | TRUE | Metric category | Index score | SFARI Rapid | Strongly Agree | Observation: No dams or weirs within the connected corridor. Only small natural steps that fish pass at typical flows. Criteria: 80-100% of habitat accessible. No major barriers. | 0.84-1 | 0.84 | 1 | Agree | Observation: One small low-head structure downstream with partial passage at moderate flows. Criteria: About 50-80% accessible. | 0.64-0.83 | 0.64 | 0.83 | Neutral | Criteria: Neutral / mixed evidence. | 0.44-0.63 | 0.44 | 0.63 | Disagree | Observation: Several small barriers in series restrict movement across subreaches. Criteria: About 20-50% accessible. | 0.24-0.43 | 0.24 | 0.43 | Strongly Disagree | Observation: Large regulating dam close to the reach with multiple downstream grade controls. Criteria: <20% accessible due to big dams or multiple blockages. | 0-0.23 | 0 | 0.23
population-support-wild-trout-biomass | Wild Trout Biomass | detailed | Wild Trout Biomass reference curve | curve-population-support-wild-trout-biomass-detailed-default |  | quantitative | FALSE | Wild Trout Biomass | Index score | Colorado SQT - High | 5 | Field 5, Index 0.3 | 0.3 |  |  | 25 | Field 25, Index 0.7 | 0.7 |  |  | 40 | Field 40, Index 1 | 1
population-support-wild-trout-biomass | Wild Trout Biomass | detailed | Wild Trout Biomass reference curve | curve-population-support-wild-trout-biomass-detailed-default |  | quantitative | FALSE | Wild Trout Biomass | Index score | Colorado SQT - Moderate | 10 | Field 10, Index 0.3 | 0.3 |  |  | 50 | Field 50, Index 0.7 | 0.7 |  |  | 80 | Field 80, Index 1 | 1
population-support-wild-trout-biomass | Wild Trout Biomass | detailed | Wild Trout Biomass reference curve | curve-population-support-wild-trout-biomass-detailed-default |  | quantitative | FALSE | Wild Trout Biomass | Index score | Colorado SQT - Low | 15 | Field 15, Index 0.3 | 0.3 |  |  | 75 | Field 75, Index 0.7 | 0.7 |  |  | 119 | Field 119, Index 1 | 1
sediment-continuity-aggradation-ratio | Aggradation Ratio | detailed | Aggradation Ratio reference curve | curve-sediment-continuity-aggradation-ratio-detailed-default |  | quantitative | FALSE | Aggradation Ratio | Index score | Colorado SQT | 1 | Field 1, Index 1 | 1 |  |  | 1.2 | Field 1.2, Index 0.69 | 0.69 |  |  | 1.4 | Field 1.4, Index 0.3 | 0.3 |  |  | 1.6 | Field 1.6, Index 0 | 0
sediment-continuity-aggradation-ratio | Aggradation Ratio | detailed | Aggradation Ratio reference curve | curve-sediment-continuity-aggradation-ratio-detailed-default |  | quantitative | FALSE | Aggradation Ratio | Index score | Michigan SQT | 1 | Field 1, Index 1 | 1 |  |  | 1.2 | Field 1.2, Index 0.69 | 0.69 |  |  | 1.4 | Field 1.4, Index 0.3 | 0.3 |  |  | 1.6 | Field 1.6, Index 0 | 0
sediment-continuity-aggradation-ratio | Aggradation Ratio | detailed | Aggradation Ratio reference curve | curve-sediment-continuity-aggradation-ratio-detailed-default |  | quantitative | FALSE | Aggradation Ratio | Index score | Minnesota SQT | 1 | Field 1, Index 1 | 1 |  |  | 1.2 | Field 1.2, Index 0.69 | 0.69 |  |  | 1.4 | Field 1.4, Index 0.3 | 0.3 |  |  | 1.6 | Field 1.6, Index 0 | 0
sediment-continuity-aggradation-ratio | Aggradation Ratio | detailed | Aggradation Ratio reference curve | curve-sediment-continuity-aggradation-ratio-detailed-default |  | quantitative | FALSE | Aggradation Ratio | Index score | North Carolina SQT | 1 | Field 1, Index 1 | 1 |  |  | 1.2 | Field 1.2, Index 0.69 | 0.69 |  |  | 1.4 | Field 1.4, Index 0.3 | 0.3 |  |  | 1.6 | Field 1.6, Index 0 | 0
channel-and-floodplain-dynamics-average-diameter-at-breast-height-dbh | Average Diameter at Breast Height (DBH) | detailed | Average Diameter at Breast Height (DBH) reference curve | curve-channel-and-floodplain-dynamics-average-diameter-at-breast-height-dbh-detailed-default |  | quantitative | FALSE | Average Diameter at Breast Height (DBH) | Index score | South Carolina SQT | 0 | Field 0, Index 0 | 0 |  |  | 9.3 | Field 9.3, Index 1 | 1
channel-and-floodplain-dynamics-bank-erosion-and-armoring-condition | Bank Erosion & Armoring Condition | screening | Bank Erosion & Armoring Condition screening curve | curve-channel-and-floodplain-dynamics-bank-erosion-and-armoring-condition-screening-default |  | qualitative | TRUE | Metric category | Index score | ERDC | Good | Predominantly natural banks with deeply rooted cover. | 0.7-1 | 0.7 | 1 | Fair | Some armoring or partial vegetation coverage. / Large portion of banks is armored or vegetation is sparse. | 0.4-0.69 | 0.4 | 0.69 | Poor | Failing armoring or widespread bare banks with severe instability. | 0-0.39 | 0 | 0.39
channel-and-floodplain-dynamics-bank-erosion-potential | Bank Erosion Potential | rapid | Bank Erosion Potential rapid curve | curve-channel-and-floodplain-dynamics-bank-erosion-potential-rapid-default |  | qualitative | TRUE | Metric category | Index score | SFARI Rapid | Strongly Agree | Observation: Well-vegetated banks with low BEHI; few raw spots. Criteria: Only small, scattered eroding segments that recover quickly. | 0.84-1 | 0.84 | 1 | Agree | Observation: Patchy vegetation and moderate BEHI; some raw or slumping sections. Criteria: Noticeable but limited eroding length. | 0.64-0.83 | 0.64 | 0.83 | Neutral | Criteria: Neutral / mixed evidence. | 0.44-0.63 | 0.44 | 0.63 | Disagree | Observation: Many long raw sections; high BEHI; widespread erosion. Criteria: Large portions of bankline actively eroding or failing. | 0.24-0.43 | 0.24 | 0.43 | Strongly Disagree | Observation: Very high BEHI; >50% bankline eroding or failing; failing armor. Criteria: Extensive bare/slumped banks and deteriorating protection. | 0-0.23 | 0 | 0.23
channel-and-floodplain-dynamics-bank-height-ratio-bhr | Bank Height Ratio (BHR) | detailed | Bank Height Ratio (BHR) reference curve | curve-channel-and-floodplain-dynamics-bank-height-ratio-bhr-detailed-default |  | quantitative | FALSE | Bank Height Ratio (BHR) | Index score | Alaska SQT | 1 | Field 1, Index 1 | 1 |  |  | 1.5 | Field 1.5, Index 0.3 | 0.3
channel-and-floodplain-dynamics-bank-height-ratio-bhr | Bank Height Ratio (BHR) | detailed | Bank Height Ratio (BHR) reference curve | curve-channel-and-floodplain-dynamics-bank-height-ratio-bhr-detailed-default |  | quantitative | FALSE | Bank Height Ratio (BHR) | Index score | Colorado SQT - All Regimes | 1 | Field 1, Index 1 | 1 |  |  | 1.5 | Field 1.5, Index 0.3 | 0.3
channel-and-floodplain-dynamics-bank-height-ratio-bhr | Bank Height Ratio (BHR) | detailed | Bank Height Ratio (BHR) reference curve | curve-channel-and-floodplain-dynamics-bank-height-ratio-bhr-detailed-default |  | quantitative | FALSE | Bank Height Ratio (BHR) | Index score | Colorado SQT - Transport | 0.8 | Field 0.8, Index 0.7 | 0.7 |  |  | 1 | Field 1, Index 1 | 1
channel-and-floodplain-dynamics-bank-height-ratio-bhr | Bank Height Ratio (BHR) | detailed | Bank Height Ratio (BHR) reference curve | curve-channel-and-floodplain-dynamics-bank-height-ratio-bhr-detailed-default |  | quantitative | FALSE | Bank Height Ratio (BHR) | Index score | Michigan SQT | 1 | Field 1, Index 1 | 1 |  |  | 1.5 | Field 1.5, Index 0.3 | 0.3
channel-and-floodplain-dynamics-bank-height-ratio-bhr | Bank Height Ratio (BHR) | detailed | Bank Height Ratio (BHR) reference curve | curve-channel-and-floodplain-dynamics-bank-height-ratio-bhr-detailed-default |  | quantitative | FALSE | Bank Height Ratio (BHR) | Index score | Minnesota SQT | 1 | Field 1, Index 1 | 1 |  |  | 1.2 | Field 1.2, Index 0.7 | 0.7 |  |  | 1.5 | Field 1.5, Index 0.3 | 0.3
channel-and-floodplain-dynamics-bank-height-ratio-bhr | Bank Height Ratio (BHR) | detailed | Bank Height Ratio (BHR) reference curve | curve-channel-and-floodplain-dynamics-bank-height-ratio-bhr-detailed-default |  | quantitative | FALSE | Bank Height Ratio (BHR) | Index score | North Carolina SQT | 1 | Field 1, Index 1 | 1 |  |  | 1.2 | Field 1.2, Index 0.7 | 0.7 |  |  | 1.5 | Field 1.5, Index 0.3 | 0.3 |  |  | 1.6 | Field 1.6, Index 0.2 | 0.2
channel-and-floodplain-dynamics-bank-height-ratio-bhr | Bank Height Ratio (BHR) | detailed | Bank Height Ratio (BHR) reference curve | curve-channel-and-floodplain-dynamics-bank-height-ratio-bhr-detailed-default |  | quantitative | FALSE | Bank Height Ratio (BHR) | Index score | South Carolina SQT | 1 | Field 1, Index 1 | 1 |  |  | 1.5 | Field 1.5, Index 0.3 | 0.3
channel-and-floodplain-dynamics-bank-height-ratio-bhr | Bank Height Ratio (BHR) | detailed | Bank Height Ratio (BHR) reference curve | curve-channel-and-floodplain-dynamics-bank-height-ratio-bhr-detailed-default |  | quantitative | FALSE | Bank Height Ratio (BHR) | Index score | Wisconsin SQT | 1 | Field 1, Index 1 | 1 |  |  | 1.5 | Field 1.5, Index 0.3 | 0.3
channel-and-floodplain-dynamics-bank-height-ratio-bhr | Bank Height Ratio (BHR) | detailed | Bank Height Ratio (BHR) reference curve | curve-channel-and-floodplain-dynamics-bank-height-ratio-bhr-detailed-default |  | quantitative | FALSE | Bank Height Ratio (BHR) | Index score | Wyoming SQT | 1 | Field 1, Index 1 | 1 |  |  | 1.5 | Field 1.5, Index 0.3 | 0.3
channel-and-floodplain-dynamics-bank-migration-and-meander | Bank Migration and Meander | rapid | Bank Migration and Meander rapid curve | curve-channel-and-floodplain-dynamics-bank-migration-and-meander-rapid-default |  | qualitative | TRUE | Metric category | Index score | SFARI Rapid | Strongly Agree | Observation: Slow, natural bend movement matches nearby reference. Criteria: Cutoffs rare; migration rate near reference. | 0.84-1 | 0.84 | 1 | Agree | Observation: Slightly faster or constrained migration; occasional cutoffs. Criteria: Minor departure from reference behavior. | 0.64-0.83 | 0.64 | 0.83 | Neutral | Criteria: Neutral / mixed evidence. | 0.44-0.63 | 0.44 | 0.63 | Disagree | Observation: Noticeably accelerated migration or several cutoffs in recent decades. Criteria: Migration about 2-3x reference or chute cutoffs common. | 0.24-0.43 | 0.24 | 0.43 | Strongly Disagree | Observation: Very rapid migration, avulsions, or channel jumps. Criteria: Frequent or large cutoffs; path strongly out of character for setting. | 0-0.23 | 0 | 0.23
bed-composition-and-large-wood-bed-material-characterization | Bed Material Characterization | detailed | Bed Material Characterization reference curve | curve-bed-composition-and-large-wood-bed-material-characterization-detailed-default |  | quantitative | FALSE | Bed Material Characterization | Index score | North Carolina SQT | 0.01 | Field 0.01, Index 0 | 0 |  |  | 0.05 | Field 0.05, Index 0.29 | 0.29 |  |  | 0.1 | Field 0.1, Index 0.652 | 0.652 |  |  | 0.11 | Field 0.11, Index 1 | 1
bed-composition-and-large-wood-bedform-diversity | Bedform diversity | rapid | Bedform diversity rapid curve | curve-bed-composition-and-large-wood-bedform-diversity-rapid-default |  | qualitative | TRUE | Metric category | Index score | SFARI Rapid | Strongly Agree | Observation: Clear riffle-run-pool or step-pool sequence at expected spacing. Criteria: Robust bedform variety for stream type. | 0.84-1 | 0.84 | 1 | Agree | Observation: Some diversity but units less distinct or irregular spacing. Criteria: Partially uniform bed with intermittent units. | 0.64-0.83 | 0.64 | 0.83 | Neutral | Criteria: Neutral / mixed evidence. | 0.44-0.63 | 0.44 | 0.63 | Disagree | Observation: Mostly homogeneous bed; sequences faint or discontinuous. Criteria: Minimal expression of expected units. | 0.24-0.43 | 0.24 | 0.43 | Strongly Disagree | Observation: Flattened or artificially uniform bed. Criteria: No meaningful bedform sequence. | 0-0.23 | 0 | 0.23
bed-composition-and-large-wood-bedform-diversity-sequence | Bedform Diversity / Sequence | screening | Bedform Diversity / Sequence screening curve | curve-bed-composition-and-large-wood-bedform-diversity-sequence-screening-default |  | qualitative | TRUE | Metric category | Index score | ERDC | Good | Clear riffle-pool or step-pool sequence with robust variety. | 0.7-1 | 0.7 | 1 | Fair | Some diversity but partially uniform. / Mostly homogeneous bed with faint or missing sequences. | 0.4-0.69 | 0.4 | 0.69 | Poor | Flattened or artificially uniform bed. | 0-0.39 | 0 | 0.39
sediment-continuity-channel-degradation-incision | Channel Degradation / Incision | screening | Channel Degradation / Incision screening curve | curve-sediment-continuity-channel-degradation-incision-screening-default |  | qualitative | TRUE | Metric category | Index score | ERDC | Good | No active downcutting. Bed elevation is stable. | 0.7-1 | 0.7 | 1 | Fair | Minor localized incision. / Noticeable incision or one or two moderate headcuts that reduce floodplain access. | 0.4-0.69 | 0.4 | 0.69 | Poor | Severe channel-wide incision with multiple major headcuts. | 0-0.39 | 0 | 0.39
sediment-continuity-channel-degradation-incision | Channel Degradation / Incision | rapid | Channel Degradation / Incision rapid curve | curve-sediment-continuity-channel-degradation-incision-rapid-default |  | qualitative | TRUE | Metric category | Index score | SFARI Rapid | Strongly Agree | Observation: Low banks with inset benches. No active headcuts observed. Criteria: ER > 2.2. No active headcuts (Rosgen 1996, 2006). | 0.84-1 | 0.84 | 1 | Agree | Observation: Localized bed lowering. One small headcut with vegetation establishing. Criteria: ER ~1.4-2.2. Limited headcut activity (Rosgen 1996, 2006). | 0.64-0.83 | 0.64 | 0.83 | Neutral | Criteria: Neutral / mixed evidence. | 0.44-0.63 | 0.44 | 0.63 | Disagree | Observation: High banks and lowered bed. One to two moderate headcuts migrating. Criteria: ER < 1.4. Observable upstream migration of headcuts (Simon & Rinaldi 2006). | 0.24-0.43 | 0.24 | 0.43 | Strongly Disagree | Observation: Multiple large active headcuts. Floodplain largely disconnected. Criteria: ER < 1.4 reach-wide. Widespread incision (Schumm et al., 1984; Rosgen 2006). | 0-0.23 | 0 | 0.23
channel-evolution-channel-evolution | Channel Evolution | rapid | Channel Evolution rapid curve | curve-channel-evolution-channel-evolution-rapid-default |  | qualitative | TRUE | Metric category | Index score | SFARI Rapid | Strongly Agree | Observation: Low, vegetated banks. Frequent overbanking near bankfull. No fresh downcutting. Criteria: Schumm Stage I or VI. Cluer & Thorne stages 0-1 or 6-8. | 0.84-1 | 0.84 | 1 | Agree | Observation: Point bars rebuilding. Patchy inset benches forming. Short raw segments remain. Criteria: Schumm Stage V or mid-range in Cluer & Thorne. | 0.64-0.83 | 0.64 | 0.83 | Neutral | Criteria: Neutral / mixed evidence. | 0.44-0.63 | 0.44 | 0.63 | Disagree | Observation: Fresh slumps common. Bed appears lowered relative to floodplain. Criteria: Schumm Stage III-IV. | 0.24-0.43 | 0.24 | 0.43 | Strongly Disagree | Observation: Deeply entrenched cross-section with tall raw banks. Active knickpoint present. Criteria: Schumm Stage II or destructive phases. | 0-0.23 | 0 | 0.23
channel-evolution-channel-evolution-stage-and-trends | Channel Evolution Stage & Trends | screening | Channel Evolution Stage & Trends screening curve | curve-channel-evolution-channel-evolution-stage-and-trends-screening-default |  | qualitative | TRUE | Metric category | Index score | ERDC | Good | Stable or re-stabilized channel (Stage I or VI). | 0.7-1 | 0.7 | 1 | Fair | Partially recovered channel (often Stage V). / Actively widening or incising (often Stage III-IV). | 0.4-0.69 | 0.4 | 0.69 | Poor | Severe incision or destructive phases (often Stage II or severe III-IV). | 0-0.39 | 0 | 0.39
channel-and-floodplain-dynamics-channel-pattern | Channel pattern | rapid | Channel pattern rapid curve | curve-channel-and-floodplain-dynamics-channel-pattern-rapid-default |  | qualitative | TRUE | Metric category | Index score | SFARI Rapid | Strongly Agree | Observation: Planform natural for valley; expected thread count; side channels connected. Criteria: Little/no straightening; side channels carry water near bankfull; pattern matches reference. | 0.84-1 | 0.84 | 1 | Agree | Observation: Some simplified segments but generally natural. Criteria: Minor realignment or slight thread-count departure; limited side-channel connectivity. | 0.64-0.83 | 0.64 | 0.83 | Neutral | Criteria: Neutral / mixed evidence. | 0.44-0.63 | 0.44 | 0.63 | Disagree | Observation: Clear realignment or planform departure; side channels mostly inactive. Criteria: Long straight segments or mismatched thread count; side channels disconnected except larger floods. | 0.24-0.43 | 0.24 | 0.43 | Strongly Disagree | Observation: Heavily straightened or artificial planform. Criteria: Strongly out of character; side channels absent or blocked by berms/spoil/levees. | 0-0.23 | 0 | 0.23
channel-evolution-channelization-ditching-straightening | Channelization / Ditching / Straightening | screening | Channelization / Ditching / Straightening screening curve | curve-channel-evolution-channelization-ditching-straightening-screening-default |  | qualitative | TRUE | Metric category | Index score | Minnesota SQT | Good | Altered watercourse score - 71% or greater. | 0.7-1 | 0.7 | 1 | Fair | Altered watercourse score between 41 and 70%. | 0.4-0.69 | 0.4 | 0.69 | Poor | Altered Watercourse Index Score of 40% or less. | 0-0.39 | 0 | 0.39
channel-and-floodplain-dynamics-erosion-rate | Erosion Rate | detailed | Erosion Rate reference curve | curve-channel-and-floodplain-dynamics-erosion-rate-detailed-default |  | quantitative | FALSE | Erosion Rate | Index score | North Carolina SQT | 0.1 | Field 0.1, Index 1 | 1 |  |  | 0.19 | Field 0.19, Index 0.7 | 0.7 |  |  | 0.4 | Field 0.4, Index 0.3 | 0.3 |  |  | 0.4117 | Field 0.4117, Index 0.29 | 0.29 |  |  | 0.71 | Field 0.71, Index 0 | 0
channel-and-floodplain-dynamics-erosion-rate | Erosion Rate | detailed | Erosion Rate reference curve | curve-channel-and-floodplain-dynamics-erosion-rate-detailed-default |  | quantitative | FALSE | Erosion Rate | Index score | South Carolina SQT | 0.1 | Field 0.1, Index 1 | 1 |  |  | 0.2 | Field 0.2, Index 0.7 | 0.7 |  |  | 0.4 | Field 0.4, Index 0.3 | 0.3 |  |  | 0.71 | Field 0.71, Index 0 | 0
sediment-continuity-fine-sediment-balance | Fine sediment balance | rapid | Fine sediment balance rapid curve | curve-sediment-continuity-fine-sediment-balance-rapid-default |  | qualitative | TRUE | Metric category | Index score | SFARI Rapid | Strongly Agree | Observation: Gravel-cobble riffles with open voids. Thin or absent silt film. Criteria: Embeddedness < 25% (Class 1) (Sylte & Fischenich 2002). | 0.84-1 | 0.84 | 1 | Agree | Observation: Some fines in pools and along margins. Riffles mostly clean. Criteria: Embeddedness 25-50% (Class 2) (Sylte & Fischenich 2002). | 0.64-0.83 | 0.64 | 0.83 | Neutral | Criteria: Neutral / mixed evidence. | 0.44-0.63 | 0.44 | 0.63 | Disagree | Observation: Riffles partly blanketed in silt after storms. Fines persist for weeks. Criteria: Embeddedness 50-75% (Class 3) (Sylte & Fischenich 2002). | 0.24-0.43 | 0.24 | 0.43 | Strongly Disagree | Observation: Substrate largely buried in fines. Chronic turbidity even at low flow. Criteria: Embeddedness > 75% (Class 4) (Sylte & Fischenich 2002). | 0-0.23 | 0 | 0.23
channel-and-floodplain-dynamics-greenline-stability-rating | Greenline Stability Rating | detailed | Greenline Stability Rating reference curve | curve-channel-and-floodplain-dynamics-greenline-stability-rating-detailed-default |  | quantitative | FALSE | Greenline Stability Rating | Index score | Colorado SQT | 2 | Field 2, Index 0 | 0 |  |  | 5 | Field 5, Index 0.3 | 0.3 |  |  | 7 | Field 7, Index 0.7 | 0.7 |  |  | 9 | Field 9, Index 1 | 1
channel-and-floodplain-dynamics-greenline-stability-rating | Greenline Stability Rating | detailed | Greenline Stability Rating reference curve | curve-channel-and-floodplain-dynamics-greenline-stability-rating-detailed-default |  | quantitative | FALSE | Greenline Stability Rating | Index score | Wyoming SQT | 2 | Field 2, Index 0 | 0 |  |  | 5 | Field 5, Index 0.3 | 0.3 |  |  | 7 | Field 7, Index 0.7 | 0.7 |  |  | 9 | Field 9, Index 1 | 1
bed-composition-and-large-wood-historic-tie-drives | Historic Tie Drives | screening | Historic Tie Drives screening curve | curve-bed-composition-and-large-wood-historic-tie-drives-screening-default |  | qualitative | TRUE | Metric category | Index score | Wyoming SQT | Good | Never had them, or no remaining evidence. | 0.7-1 | 0.7 | 1 | Fair | May have occurred but effects ameliorated. | 0.4-0.69 | 0.4 | 0.69 | Poor | Occurred and effects persist. | 0-0.39 | 0 | 0.39
channel-evolution-incision-trend-headcuts | Incision Trend (headcuts) | rapid | Incision Trend (headcuts) rapid curve | curve-channel-evolution-incision-trend-headcuts-rapid-default |  | qualitative | TRUE | Metric category | Index score | SFARI Rapid | Strongly Agree | Observation: No headcuts mapped in imagery or field. Old steps fully vegetated. Criteria: No active headcuts. | 0.84-1 | 0.84 | 1 | Agree | Observation: One small local knickpoint at a tributary junction with little change between dates. Criteria: Localized feature with limited progression. | 0.64-0.83 | 0.64 | 0.83 | Neutral | Criteria: Neutral / mixed evidence. | 0.44-0.63 | 0.44 | 0.63 | Disagree | Observation: Headcut with fresh plunge pool and exposed strata observed in two locations. Upstream migration evident between image years. Criteria: One to two moderate, actively migrating headcuts. | 0.24-0.43 | 0.24 | 0.43 | Strongly Disagree | Observation: Several large headcuts marching upstream across the reach with widespread bank failures above cuts. Criteria: Multiple or large active headcuts with rapid advance. | 0-0.23 | 0 | 0.23
bed-composition-and-large-wood-large-wood-frequency-and-diversity | Large Wood Frequency and Diversity | rapid | Large Wood Frequency and Diversity rapid curve | curve-bed-composition-and-large-wood-large-wood-frequency-and-diversity-rapid-default |  | qualitative | TRUE | Metric category | Index score | SFARI Rapid | Strongly Agree | Observation: Abundant large wood with key pieces/rootwads or small jams. Criteria: Meets upper-range reference for density and variety. | 0.84-1 | 0.84 | 1 | Agree | Observation: Moderate wood; some larger pieces but patchy. Criteria: Slightly below reference; habitat added but less consistent. | 0.64-0.83 | 0.64 | 0.83 | Neutral | Criteria: Neutral / mixed evidence. | 0.44-0.63 | 0.44 | 0.63 | Disagree | Observation: Very little wood; mostly small/decayed pieces. Criteria: Few or no key pieces; limited hydraulic influence. | 0.24-0.43 | 0.24 | 0.43 | Strongly Disagree | Observation: Almost no large wood where expected. Criteria: No key pieces or jams; far below reference unless naturally low wood. | 0-0.23 | 0 | 0.23
bed-composition-and-large-wood-median-particle-size | Median Particle Size | detailed | Median Particle Size reference curve | curve-bed-composition-and-large-wood-median-particle-size-detailed-default |  | quantitative | FALSE | Median Particle Size | Index score | Wisconsin SQT | 10 | Field 10, Index 0 | 0 |  |  | 34 | Field 34, Index 0.7 | 0.7 |  |  | 70 | Field 70, Index 1 | 1
channel-and-floodplain-dynamics-percent-armoring | Percent Armoring | detailed | Percent Armoring reference curve | curve-channel-and-floodplain-dynamics-percent-armoring-detailed-default |  | quantitative | FALSE | Percent Armoring | Index score | Colorado SQT | 0 | Field 0, Index 1 | 1 |  |  | 30 | Field 30, Index 0 | 0
channel-and-floodplain-dynamics-percent-armoring | Percent Armoring | detailed | Percent Armoring reference curve | curve-channel-and-floodplain-dynamics-percent-armoring-detailed-default |  | quantitative | FALSE | Percent Armoring | Index score | Minnesota SQT | 0 | Field 0, Index 1 | 1 |  |  | 50 | Field 50, Index 0 | 0
bed-composition-and-large-wood-percent-fines-2mm | Percent Fines < 2mm | detailed | Percent Fines < 2mm reference curve | curve-bed-composition-and-large-wood-percent-fines-2mm-detailed-default |  | quantitative | FALSE | Percent Fines < 2mm | Index score | Alaska SQT - Gravel Bed | 3 | Field 3, Index 1 | 1 |  |  | 15 | Field 15, Index 0.7 | 0.7 |  |  | 37 | Field 37, Index 0.3 | 0.3
bed-composition-and-large-wood-percent-fines-2mm | Percent Fines < 2mm | detailed | Percent Fines < 2mm reference curve | curve-bed-composition-and-large-wood-percent-fines-2mm-detailed-default |  | quantitative | FALSE | Percent Fines < 2mm | Index score | Alaska SQT - Cobble, Boulders, Bedrock | 0 | Field 0, Index 1 | 1 |  |  | 5 | Field 5, Index 0.7 | 0.7 |  |  | 10 | Field 10, Index 0.3 | 0.3
bed-composition-and-large-wood-percent-fines-2mm | Percent Fines < 2mm | detailed | Percent Fines < 2mm reference curve | curve-bed-composition-and-large-wood-percent-fines-2mm-detailed-default |  | quantitative | FALSE | Percent Fines < 2mm | Index score | Wisconsin SQT | 5 | Field 5, Index 1 | 1 |  |  | 14.8 | Field 14.8, Index 0.7 | 0.7 |  |  | 32 | Field 32, Index 0 | 0
bed-composition-and-large-wood-percent-fines-2mm | Percent Fines < 2mm | detailed | Percent Fines < 2mm reference curve | curve-bed-composition-and-large-wood-percent-fines-2mm-detailed-default |  | quantitative | FALSE | Percent Fines < 2mm | Index score | Wyoming SQT | 5 | Field 5, Index 1 | 1 |  |  | 15 | Field 15, Index 0.7 | 0.7 |  |  | 50 | Field 50, Index 0 | 0
bed-composition-and-large-wood-percent-fines-6-35mm | Percent Fines <6.35mm | detailed | Percent Fines <6.35mm reference curve | curve-bed-composition-and-large-wood-percent-fines-6-35mm-detailed-default |  | quantitative | FALSE | Percent Fines <6.35mm | Index score | Wisconsin SQT | 5 | Field 5, Index 1 | 1 |  |  | 16.9 | Field 16.9, Index 0.7 | 0.7 |  |  | 35 | Field 35, Index 0 | 0
channel-and-floodplain-dynamics-percent-side-channels | Percent Side Channels | detailed | Percent Side Channels reference curve | curve-channel-and-floodplain-dynamics-percent-side-channels-detailed-default |  | quantitative | FALSE | Percent Side Channels | Index score | Colorado SQT - Unconfined Alluvial | 0 | Field 0, Index 0 | 0 |  |  | 10 | Field 10, Index 0.3 | 0.3 |  |  | 50 | Field 50, Index 0.7 | 0.7 |  |  | 100 | Field 100, Index 1 | 1
channel-and-floodplain-dynamics-percent-side-channels | Percent Side Channels | detailed | Percent Side Channels reference curve | curve-channel-and-floodplain-dynamics-percent-side-channels-detailed-default |  | quantitative | FALSE | Percent Side Channels | Index score | Colorado SQT - Confined Alluvial | 0 | Field 0, Index 0 | 0 |  |  | 5 | Field 5, Index 0.3 | 0.3 |  |  | 25 | Field 25, Index 0.7 | 0.7 |  |  | 50 | Field 50, Index 1 | 1
channel-and-floodplain-dynamics-percent-side-channels | Percent Side Channels | detailed | Percent Side Channels reference curve | curve-channel-and-floodplain-dynamics-percent-side-channels-detailed-default |  | quantitative | FALSE | Percent Side Channels | Index score | Wyoming SQT - Unconfined Alluvial | 0 | Field 0, Index 0 | 0 |  |  | 10 | Field 10, Index 0.3 | 0.3 |  |  | 50 | Field 50, Index 0.7 | 0.7 |  |  | 100 | Field 100, Index 1 | 1
channel-and-floodplain-dynamics-percent-side-channels | Percent Side Channels | detailed | Percent Side Channels reference curve | curve-channel-and-floodplain-dynamics-percent-side-channels-detailed-default |  | quantitative | FALSE | Percent Side Channels | Index score | Wyoming SQT - Confined Alluvial | 0 | Field 0, Index 0 | 0 |  |  | 5 | Field 5, Index 0.3 | 0.3 |  |  | 25 | Field 25, Index 0.7 | 0.7 |  |  | 50 | Field 50, Index 1 | 1
channel-and-floodplain-dynamics-percent-streambank-armoring | Percent Streambank Armoring | detailed | Percent Streambank Armoring reference curve | curve-channel-and-floodplain-dynamics-percent-streambank-armoring-detailed-default |  | quantitative | FALSE | Percent Streambank Armoring | Index score | Alaska SQT | 0 | Field 0, Index 1 | 1 |  |  | 30 | Field 30, Index 0 | 0
channel-and-floodplain-dynamics-percent-streambank-armoring | Percent Streambank Armoring | detailed | Percent Streambank Armoring reference curve | curve-channel-and-floodplain-dynamics-percent-streambank-armoring-detailed-default |  | quantitative | FALSE | Percent Streambank Armoring | Index score | Michigan SQT | 0 | Field 0, Index 1 | 1 |  |  | 9 | Field 9, Index 0.7 | 0.7 |  |  | 21 | Field 21, Index 0.3 | 0.3 |  |  | 30 | Field 30, Index 0 | 0
channel-and-floodplain-dynamics-percent-streambank-armoring | Percent Streambank Armoring | detailed | Percent Streambank Armoring reference curve | curve-channel-and-floodplain-dynamics-percent-streambank-armoring-detailed-default |  | quantitative | FALSE | Percent Streambank Armoring | Index score | South Carolina SQT | 0 | Field 0, Index 1 | 1 |  |  | 30 | Field 30, Index 0 | 0
channel-and-floodplain-dynamics-percent-streambank-armoring | Percent Streambank Armoring | detailed | Percent Streambank Armoring reference curve | curve-channel-and-floodplain-dynamics-percent-streambank-armoring-detailed-default |  | quantitative | FALSE | Percent Streambank Armoring | Index score | Wisconsin SQT | 0 | Field 0, Index 1 | 1 |  |  | 50 | Field 50, Index 0 | 0
channel-and-floodplain-dynamics-percent-streambank-armoring | Percent Streambank Armoring | detailed | Percent Streambank Armoring reference curve | curve-channel-and-floodplain-dynamics-percent-streambank-armoring-detailed-default |  | quantitative | FALSE | Percent Streambank Armoring | Index score | Wyoming SQT | 0 | Field 0, Index 1 | 1 |  |  | 30 | Field 30, Index 0 | 0
channel-and-floodplain-dynamics-percent-streambank-erosion | Percent Streambank Erosion | detailed | Percent Streambank Erosion reference curve | curve-channel-and-floodplain-dynamics-percent-streambank-erosion-detailed-default |  | quantitative | FALSE | Percent Streambank Erosion | Index score | Alaska SQT | 5 | Field 5, Index 1 | 1 |  |  | 10 | Field 10, Index 0.7 | 0.7 |  |  | 75 | Field 75, Index 0 | 0
channel-and-floodplain-dynamics-percent-streambank-erosion | Percent Streambank Erosion | detailed | Percent Streambank Erosion reference curve | curve-channel-and-floodplain-dynamics-percent-streambank-erosion-detailed-default |  | quantitative | FALSE | Percent Streambank Erosion | Index score | Colorado SQT | 5 | Field 5, Index 1 | 1 |  |  | 10 | Field 10, Index 0.7 | 0.7 |  |  | 75 | Field 75, Index 0 | 0
channel-and-floodplain-dynamics-percent-streambank-erosion | Percent Streambank Erosion | detailed | Percent Streambank Erosion reference curve | curve-channel-and-floodplain-dynamics-percent-streambank-erosion-detailed-default |  | quantitative | FALSE | Percent Streambank Erosion | Index score | Michigan SQT | 5 | Field 5, Index 1 | 1 |  |  | 10 | Field 10, Index 0.7 | 0.7 |  |  | 75 | Field 75, Index 0 | 0
channel-and-floodplain-dynamics-percent-streambank-erosion | Percent Streambank Erosion | detailed | Percent Streambank Erosion reference curve | curve-channel-and-floodplain-dynamics-percent-streambank-erosion-detailed-default |  | quantitative | FALSE | Percent Streambank Erosion | Index score | Minnesota SQT | 5 | Field 5, Index 1 | 1 |  |  | 10 | Field 10, Index 0.7 | 0.7 |  |  | 75 | Field 75, Index 0 | 0
channel-and-floodplain-dynamics-percent-streambank-erosion | Percent Streambank Erosion | detailed | Percent Streambank Erosion reference curve | curve-channel-and-floodplain-dynamics-percent-streambank-erosion-detailed-default |  | quantitative | FALSE | Percent Streambank Erosion | Index score | North Carolina SQT | 5 | Field 5, Index 1 | 1 |  |  | 9 | Field 9, Index 0.7 | 0.7 |  |  | 25 | Field 25, Index 0.3 | 0.3 |  |  | 41 | Field 41, Index 0 | 0
channel-and-floodplain-dynamics-percent-streambank-erosion | Percent Streambank Erosion | detailed | Percent Streambank Erosion reference curve | curve-channel-and-floodplain-dynamics-percent-streambank-erosion-detailed-default |  | quantitative | FALSE | Percent Streambank Erosion | Index score | South Carolina SQT | 5 | Field 5, Index 1 | 1 |  |  | 11 | Field 11, Index 0.7 | 0.7 |  |  | 50 | Field 50, Index 0 | 0
channel-and-floodplain-dynamics-percent-streambank-erosion | Percent Streambank Erosion | detailed | Percent Streambank Erosion reference curve | curve-channel-and-floodplain-dynamics-percent-streambank-erosion-detailed-default |  | quantitative | FALSE | Percent Streambank Erosion | Index score | Wisconsin SQT | 5 | Field 5, Index 1 | 1 |  |  | 11 | Field 11, Index 0.7 | 0.7 |  |  | 50 | Field 50, Index 0 | 0
channel-and-floodplain-dynamics-percent-streambank-erosion | Percent Streambank Erosion | detailed | Percent Streambank Erosion reference curve | curve-channel-and-floodplain-dynamics-percent-streambank-erosion-detailed-default |  | quantitative | FALSE | Percent Streambank Erosion | Index score | Wyoming SQT | 5 | Field 5, Index 1 | 1 |  |  | 10 | Field 10, Index 0.7 | 0.7 |  |  | 75 | Field 75, Index 0 | 0
sediment-continuity-permafrost-degradation-thermokarst | Permafrost Degradation / Thermokarst | screening | Permafrost Degradation / Thermokarst screening curve | curve-sediment-continuity-permafrost-degradation-thermokarst-screening-default |  | qualitative | TRUE | Metric category | Index score | Alaska SQT | Good | No areas of permafrost degradation in the catchment area have been observed. | 0.7-1 | 0.7 | 1 | Fair | Areas of permafrost degradation exist within or upstream of the project reach contributing to hillslope slumping or increased erosion but are not resulting in impacts to water quality. | 0.4-0.69 | 0.4 | 0.69 | Poor | Areas of permafrost degradation exist within or upstream of the project reach, contributing to hillslope slumping, increased erosion, and/or water quality impacts. | 0-0.39 | 0 | 0.39
channel-and-floodplain-dynamics-planform-complexity-sinuosity-braiding-side-channels-cutoffs | Planform Complexity (sinuosity/braiding/side channels/cutoffs) | screening | Planform Complexity (sinuosity/braiding/side channels/cutoffs) screening curve | curve-channel-and-floodplain-dynamics-planform-complexity-sinuosity-braiding-side-channels-cutoffs-screening-default |  | qualitative | TRUE | Metric category | Index score | ERDC | Good | Condition aligns with local reference for the stream type. | 0.7-1 | 0.7 | 1 | Fair | Slight departure from reference condition. / Moderate braiding where not typical, or loss of braiding where it is typical. | 0.4-0.69 | 0.4 | 0.69 | Poor | Heavily braided from instability, or forced single-thread where braiding is expected. | 0-0.39 | 0 | 0.39
channel-evolution-recovery-metrics | Recovery Metrics | rapid | Recovery Metrics rapid curve | curve-channel-evolution-recovery-metrics-rapid-default |  | qualitative | TRUE | Metric category | Index score | SFARI Rapid | Strongly Agree | Observation: Continuous inset benches on both banks with established woody and herbaceous cover. Criteria: Broad, established vegetated benches or inset floodplains. | 0.84-1 | 0.84 | 1 | Agree | Observation: Patchy vegetated bars and short bench segments. Vegetation is establishing. Criteria: Noticeable but incomplete bench and bar formation. | 0.64-0.83 | 0.64 | 0.83 | Neutral | Criteria: Neutral / mixed evidence. | 0.44-0.63 | 0.44 | 0.63 | Disagree | Observation: Narrow, mostly bare bars. Few inset surfaces. Fresh erosion visible. Criteria: Sparse new floodplain surfaces and limited vegetation. | 0.24-0.43 | 0.24 | 0.43 | Strongly Disagree | Observation: No benches or inset floodplains. Vertical raw banks dominate. Criteria: No meaningful signs of recovery. | 0-0.23 | 0 | 0.23
channel-and-floodplain-dynamics-riparian-corridor-vegetation-width-continuity | Riparian Corridor Vegetation (width/continuity) | screening | Riparian Corridor Vegetation (width/continuity) screening curve | curve-channel-and-floodplain-dynamics-riparian-corridor-vegetation-width-continuity-screening-default |  | qualitative | TRUE | Metric category | Index score | Multiple SQTs | Good | >80% of contributing streams (including tributaries) within catchment has > 25 feet corridor width. | 0.7-1 | 0.7 | 1 | Fair | 50-80% of streams (including tributaries) within catchment has > 25 feet corridor width. | 0.4-0.69 | 0.4 | 0.69 | Poor | <50% of streams (including tributaries) within catchment has > 25 feet corridor width. | 0-0.39 | 0 | 0.39
bed-composition-and-large-wood-riparian-wood-recruitment | Riparian Wood Recruitment | rapid | Riparian Wood Recruitment rapid curve | curve-bed-composition-and-large-wood-riparian-wood-recruitment-rapid-default |  | qualitative | TRUE | Metric category | Index score | SFARI Rapid | Strongly Agree | Observation: Continuous >=30 m mature forest on both banks. Criteria: Strong recruitment potential within ~30 m corridor. | 0.84-1 | 0.84 | 1 | Agree | Observation: 15-30 m forested buffer with gaps or one bank narrower. Criteria: Partial coverage; recruitment reduced. | 0.64-0.83 | 0.64 | 0.83 | Neutral | Criteria: Neutral / mixed evidence. | 0.44-0.63 | 0.44 | 0.63 | Disagree | Observation: Narrow (<15 m) or patchy trees with frequent breaks. Criteria: Few large stems near channel. | 0.24-0.43 | 0.24 | 0.43 | Strongly Disagree | Observation: No meaningful near-channel forest where forest is natural. Criteria: Grass/crops/development to top of bank; minimal recruitment. | 0-0.23 | 0 | 0.23
sediment-continuity-sediment-balance-transport-deposition-turbidity | Sediment Balance (transport/deposition/turbidity) | screening | Sediment Balance (transport/deposition/turbidity) screening curve | curve-sediment-continuity-sediment-balance-transport-deposition-turbidity-screening-default |  | qualitative | TRUE | Metric category | Index score | ERDC | Good | Low chronic turbidity and minimal fines, or regionally normal conditions. | 0.7-1 | 0.7 | 1 | Fair | Minor silt layers or partial turbidity. / High turbidity or moderate silt coverage. | 0.4-0.69 | 0.4 | 0.69 | Poor | Severe siltation or turbidity that smothers substrate. | 0-0.39 | 0 | 0.39
sediment-continuity-sediment-deposition-patterns | Sediment deposition patterns | rapid | Sediment deposition patterns rapid curve | curve-sediment-continuity-sediment-deposition-patterns-rapid-default |  | qualitative | TRUE | Metric category | Index score | SFARI Rapid | Strongly Agree | Observation: Point bars present on bends. No persistent mid-channel bars. Criteria: Bar types and locations match expected reference for a single-thread meandering channel (Leopold et al., 1964). | 0.84-1 | 0.84 | 1 | Agree | Observation: Small lateral bars and occasional temporary islands. Criteria: Minor departures from reference pattern. | 0.64-0.83 | 0.64 | 0.83 | Neutral | Criteria: Neutral / mixed evidence. | 0.44-0.63 | 0.44 | 0.63 | Disagree | Observation: Multiple mid-channel bars that persist year to year and split flow. Criteria: Pattern suggests imbalance in supply vs transport for expected channel type (Bridge 2003). | 0.24-0.43 | 0.24 | 0.43 | Strongly Disagree | Observation: Reach clogged with large deposits that force multi-threading where not natural. Criteria: Widespread bar growth inconsistent with reference condition. | 0-0.23 | 0 | 0.23
sediment-continuity-sediment-supply-potential-watershed-banks | Sediment Supply Potential (watershed/banks) | screening | Sediment Supply Potential (watershed/banks) screening curve | curve-sediment-continuity-sediment-supply-potential-watershed-banks-screening-default |  | qualitative | TRUE | Metric category | Index score | Multiple SQTs | Good | Low anthropogenic-caused sediment supply. Upstream bank erosion and surface runoff is minimal. | 0.7-1 | 0.7 | 1 | Fair | Moderate anthropogenic-caused sediment supply from upstream bank erosion and surface runoff. | 0.4-0.69 | 0.4 | 0.69 | Poor | High anthropogenic-caused sediment supply from upstream bank erosion and surface runoff. | 0-0.39 | 0 | 0.39
channel-and-floodplain-dynamics-sinuosity | Sinuosity | rapid | Sinuosity rapid curve | curve-channel-and-floodplain-dynamics-sinuosity-rapid-default |  | qualitative | TRUE | Metric category | Index score | SFARI Rapid | Strongly Agree | Observation: Meanders occupy valley floor; bars well developed. Criteria: Sinuosity ~1.2-1.5 or matches local reference. | 0.84-1 | 0.84 | 1 | Agree | Observation: Gentle bends with long straight runs. Criteria: Sinuosity ~1.1-1.2. | 0.64-0.83 | 0.64 | 0.83 | Neutral | Criteria: Neutral / mixed evidence. | 0.44-0.63 | 0.44 | 0.63 | Disagree | Observation: Mostly straight with infrequent bends. Criteria: Sinuosity ~1.05-1.1. | 0.24-0.43 | 0.24 | 0.43 | Strongly Disagree | Observation: Channelized or straight through a meander belt. Criteria: Sinuosity <1.05 where meanders are expected. | 0-0.23 | 0 | 0.23
channel-and-floodplain-dynamics-sinuosity | Sinuosity | detailed | Sinuosity reference curve | curve-channel-and-floodplain-dynamics-sinuosity-detailed-default |  | quantitative | FALSE | Sinuosity | Index score | North Carolina SQT - E5 streams in Unconfined Alluvial Valleys | 0 |  | 0 |  |  | 1 |  | 0.4 |  |  | 2 |  | 0.7 |  |  | 3 |  | 1
channel-and-floodplain-dynamics-sinuosity | Sinuosity | detailed | Sinuosity reference curve | curve-channel-and-floodplain-dynamics-sinuosity-detailed-default |  | quantitative | FALSE | Sinuosity | Index score | North Carolina SQT - Unconfined Alluvial Valleys | 0 |  | 0 |  |  | 1 |  | 0.4 |  |  | 2 |  | 0.7 |  |  | 3 |  | 1
channel-and-floodplain-dynamics-sinuosity | Sinuosity | detailed | Sinuosity reference curve | curve-channel-and-floodplain-dynamics-sinuosity-detailed-default |  | quantitative | FALSE | Sinuosity | Index score | North Carolina SQT - Confined Alluvial Valleys | 1.15 | Field 1.15, Index 0.7 | 0.7 |  |  | 1.4 | Field 1.4, Index 1 | 1
channel-and-floodplain-dynamics-sinuosity | Sinuosity | detailed | Sinuosity reference curve | curve-channel-and-floodplain-dynamics-sinuosity-detailed-default |  | quantitative | FALSE | Sinuosity | Index score | North Carolina SQT - Colluvial Valleys | 1.21 | Field 1.21, Index 0.69 | 0.69 |  |  | 1.3 | Field 1.3, Index 0.3 | 0.3
channel-and-floodplain-dynamics-soil-compaction | Soil Compaction | detailed | Soil Compaction reference curve | curve-channel-and-floodplain-dynamics-soil-compaction-detailed-default |  | quantitative | FALSE | Soil Compaction | Index score | North Carolina SQT | 0 | Field 0, Index 0 | 0 |  |  | 6 | Field 6, Index 0.3 | 0.3 |  |  | 30 | Field 30, Index 1 | 1
bed-composition-and-large-wood-substrate-composition | Substrate Composition | rapid | Substrate Composition rapid curve | curve-bed-composition-and-large-wood-substrate-composition-rapid-default |  | qualitative | TRUE | Metric category | Index score | SFARI Rapid | Strongly Agree | Observation: Gravel-cobble mix with low fines and open pore space. Criteria: <25% embeddedness; little/no crusting or armor. | 0.84-1 | 0.84 | 1 | Agree | Observation: Slight fines or coarsening; moderate embeddedness. Criteria: Embeddedness about 25-50%; light crusting/armoring. | 0.64-0.83 | 0.64 | 0.83 | Neutral | Criteria: Neutral / mixed evidence. | 0.44-0.63 | 0.44 | 0.63 | Disagree | Observation: Fines blanket bed or strong armor limits pore space. Criteria: Embeddedness about 50-75% or surface locked. | 0.24-0.43 | 0.24 | 0.43 | Strongly Disagree | Observation: Fine-dominated bed or heavily locked armor. Criteria: Embeddedness >75% or severe armoring; minimal pore space. | 0-0.23 | 0 | 0.23
bed-composition-and-large-wood-substrate-condition-grain-size-embeddedness-fines-consolidation | Substrate Condition (grain size/embeddedness/fines/consolidation) | screening | Substrate Condition (grain size/embeddedness/fines/consolidation) screening curve | curve-bed-composition-and-large-wood-substrate-condition-grain-size-embeddedness-fines-consolidation-screening-default |  | qualitative | TRUE | Metric category | Index score | Multiple Sources | Good | Open interstitial coarse bed with minimal fines. | 0.7-1 | 0.7 | 1 | Fair | Mild embedding or partial fine coverage. / Strong embedding or siltation limiting infiltration. | 0.4-0.69 | 0.4 | 0.69 | Poor | Predominantly fine or consolidated bed with little interstitial space. | 0-0.39 | 0 | 0.39
sediment-continuity-transport-capacity | Transport capacity | rapid | Transport capacity rapid curve | curve-sediment-continuity-transport-capacity-rapid-default |  | qualitative | TRUE | Metric category | Index score | SFARI Rapid | Strongly Agree | Observation: Bars form on inner bends and migrate gradually. Pools maintained. Criteria: Bankfull Shields stress ~0.03-0.06 and consistent with D50. Morphology shows balanced scour/fill (Buffington & Montgomery 1997). | 0.84-1 | 0.84 | 1 | Agree | Observation: Modest bar growth in low-energy sections. Some narrowing. Criteria: Shields slightly below critical range. Minor deposition. | 0.64-0.83 | 0.64 | 0.83 | Neutral | Criteria: Neutral / mixed evidence. | 0.44-0.63 | 0.44 | 0.63 | Disagree | Observation: Large new bars in straight sections. Pools infilling. Criteria: Shields well below critical range. Under-capacity relative to supply. | 0.24-0.43 | 0.24 | 0.43 | Strongly Disagree | Observation: Deep scour and exposed armor. Few bars remain. Criteria: Shields well above critical range. Persistent over-capacity (Knighton 1998). | 0-0.23 | 0 | 0.23
channel-evolution-widening-trend | Widening trend | rapid | Widening trend rapid curve | curve-channel-evolution-widening-trend-rapid-default |  | qualitative | TRUE | Metric category | Index score | SFARI Rapid | Strongly Agree | Observation: Digitized edges show minor width change over a decade. Bars and banks behave like nearby reference reaches. Criteria: Near-reference lateral change. | 0.84-1 | 0.84 | 1 | Agree | Observation: Mild net widening over 10 years with occasional raw banks and quick revegetation. Criteria: Slightly above reference change. | 0.64-0.83 | 0.64 | 0.83 | Neutral | Criteria: Neutral / mixed evidence. | 0.44-0.63 | 0.44 | 0.63 | Disagree | Observation: Width increased well beyond reference. Frequent mass failures or pronounced confinement in places. Criteria: Significantly above or below reference with instability or constraints. | 0.24-0.43 | 0.24 | 0.43 | Strongly Disagree | Observation: Rapid over-widening after storms, or planform fully locked by hardening that suppresses natural change. Criteria: Highly accelerated or heavily suppressed outside stable norms. | 0-0.23 | 0 | 0.23
channel-evolution-width-depth-ratio | Width/Depth Ratio | detailed | Width/Depth Ratio reference curve | curve-channel-evolution-width-depth-ratio-detailed-default |  | quantitative | FALSE | Width/Depth Ratio | Index score | Alaska SQT | 20 | Field 20, Index 0 | 0 |  |  | 100 | Field 100, Index 1 | 1
channel-evolution-width-depth-ratio-state | Width/Depth Ratio State | detailed | Width/Depth Ratio State reference curve | curve-channel-evolution-width-depth-ratio-state-detailed-default |  | quantitative | FALSE | Width/Depth Ratio State | Index score | South Carolina SQT | 1 | Field 1, Index 1 | 1 |  |  | 1.8 | Field 1.8, Index 0 | 0
channel-evolution-width-depth-ratio-state | Width/Depth Ratio State | detailed | Width/Depth Ratio State reference curve | curve-channel-evolution-width-depth-ratio-state-detailed-default |  | quantitative | FALSE | Width/Depth Ratio State | Index score | Wyoming SQT | 0.2 | Field 0.2, Index 0 | 0 |  |  | 1 | Field 1, Index 1 | 1
channel-evolution-width-depth-ratio-state | Width/Depth Ratio State | detailed | Width/Depth Ratio State reference curve | curve-channel-evolution-width-depth-ratio-state-detailed-default |  | quantitative | FALSE | Width/Depth Ratio State | Index score | Wisconsin SQT | 1 | Field 1, Index 1 | 1 |  |  | 1.8 | Field 1.8, Index 0 | 0
hyporheic-connectivity-active-seeps-upwelling-features | Active Seeps/Upwelling Features | detailed | Active Seeps/Upwelling Features reference curve | curve-hyporheic-connectivity-active-seeps-upwelling-features-detailed-default |  | quantitative | FALSE | Active Seeps/Upwelling Features | Index score | Proposed (derived from SFARI rapid curves) - Survey during warm season/low flow to maximize detectability. | 0 | Field 0, Index 0 | 0 |  |  | 0.5 | Field 0.5, Index 0.3 | 0.3 |  |  | 1.5 | Field 1.5, Index 0.7 | 0.7 |  |  | 3 | Field 3, Index 1 | 1
low-flow-and-baseflow-dynamics-aufeis-icing-impacts | Aufeis / Icing Impacts | screening | Aufeis / Icing Impacts screening curve | curve-low-flow-and-baseflow-dynamics-aufeis-icing-impacts-screening-default |  | qualitative | TRUE | Metric category | Index score | Alaska SQT | Good | Aufeis formation caused by land disturbance is minor or nonexistent within, extends into the reach from downstream, or is found upstream of the project reach. | 0.7-1 | 0.7 | 1 | Fair | Aufeis formation caused by land disturbance is moderate within, extends into the reach from downstream, or is found within 1 kilometer (0.62 miles) upstream of the project reach. | 0.4-0.69 | 0.4 | 0.69 | Poor | Aufeis formation caused by land disturbance is extensive within, extends into the reach from downstream, or is found within 1 kilometer (0.62 miles) upstream of the project reach. | 0-0.39 | 0 | 0.39
low-flow-and-baseflow-dynamics-average-depth | Average Depth | detailed | Average Depth reference curve | curve-low-flow-and-baseflow-dynamics-average-depth-detailed-default |  | quantitative | FALSE | Average Depth | Index score | Colorado SQT - CS-I & CS-I MWF; W < 20ft | 0.2 | Field 0.2, Index 0 | 0 |  |  | 1 | Field 1, Index 1 | 1
low-flow-and-baseflow-dynamics-average-depth | Average Depth | detailed | Average Depth reference curve | curve-low-flow-and-baseflow-dynamics-average-depth-detailed-default |  | quantitative | FALSE | Average Depth | Index score | Colorado SQT - CS-I & CS-I MWF; W > 20ft | 0.4 | Field 0.4, Index 0 | 0 |  |  | 1.5 | Field 1.5, Index 1 | 1
low-flow-and-baseflow-dynamics-average-depth | Average Depth | detailed | Average Depth reference curve | curve-low-flow-and-baseflow-dynamics-average-depth-detailed-default |  | quantitative | FALSE | Average Depth | Index score | Colorado SQT - CS-II | 0.6 | Field 0.6, Index 0 | 0 |  |  | 2.3 | Field 2.3, Index 1 | 1
low-flow-and-baseflow-dynamics-average-depth | Average Depth | detailed | Average Depth reference curve | curve-low-flow-and-baseflow-dynamics-average-depth-detailed-default |  | quantitative | FALSE | Average Depth | Index score | Wyoming SQT - Tier I, W < 20' | 0.2 | Field 0.2, Index 0 | 0 |  |  | 1 | Field 1, Index 1 | 1
low-flow-and-baseflow-dynamics-average-depth | Average Depth | detailed | Average Depth reference curve | curve-low-flow-and-baseflow-dynamics-average-depth-detailed-default |  | quantitative | FALSE | Average Depth | Index score | Wyoming SQT - Tier I, W >20' | 0.4 | Field 0.4, Index 0 | 0 |  |  | 1.5 | Field 1.5, Index 1 | 1
low-flow-and-baseflow-dynamics-average-depth | Average Depth | detailed | Average Depth reference curve | curve-low-flow-and-baseflow-dynamics-average-depth-detailed-default |  | quantitative | FALSE | Average Depth | Index score | Wyoming SQT - Tier II | 0.6 | Field 0.6, Index 0 | 0 |  |  | 2.3 | Field 2.3, Index 1 | 1
high-flow-dynamics-bankfull-freeboard-to-floodplain-m | Bankfull Freeboard to Floodplain (m) | detailed | Bankfull Freeboard to Floodplain (m) reference curve | curve-high-flow-dynamics-bankfull-freeboard-to-floodplain-m-detailed-default |  | quantitative | FALSE | Bankfull Freeboard to Floodplain (m) | Index score | Proposed (derived from SFARI rapid curves) - Measure at representative cross-sections; separate by stream type. | 0 | Field 0, Index 1 | 1 |  |  | 0.3 | Field 0.3, Index 0.7 | 0.7 |  |  | 0.7 | Field 0.7, Index 0.3 | 0.3 |  |  | 1.2 | Field 1.2, Index 0.1 | 0.1 |  |  | 2 | Field 2, Index 0 | 0
low-flow-and-baseflow-dynamics-baseflow-index-bfi-vs-baseline | Baseflow Index (BFI) vs Baseline | screening | Baseflow Index (BFI) vs Baseline screening curve | curve-low-flow-and-baseflow-dynamics-baseflow-index-bfi-vs-baseline-screening-default |  | qualitative | TRUE | Metric category | Index score | ERDC | Good | BFI closely matches the region's baseline. | 0.7-1 | 0.7 | 1 | Fair | About 10-20% difference from baseline. / About 20-40% difference from baseline. | 0.4-0.69 | 0.4 | 0.69 | Poor | More than 40% difference from baseline, indicating extreme baseflow alteration. | 0-0.39 | 0 | 0.39
high-flow-dynamics-bed-mobility-capacity-mismatch-factor | Bed Mobility Capacity Mismatch Factor | detailed | Bed Mobility Capacity Mismatch Factor reference curve | curve-high-flow-dynamics-bed-mobility-capacity-mismatch-factor-detailed-default |  | quantitative | FALSE | Bed Mobility Capacity Mismatch Factor | Index score | Proposed (derived from SFARI rapid curves) - Select ?*crit appropriate to bed material and stream type (gravel/cobble vs sand). | 1 | Field 1, Index 1 | 1 |  |  | 1.4 | Field 1.4, Index 0.7 | 0.7 |  |  | 2 | Field 2, Index 0.3 | 0.3 |  |  | 3 | Field 3, Index 0.1 | 0.1 |  |  | 4 | Field 4, Index 0 | 0
high-flow-dynamics-bed-mobility-timing-mismatch-factor | Bed Mobility Timing Mismatch Factor | detailed | Bed Mobility Timing Mismatch Factor reference curve | curve-high-flow-dynamics-bed-mobility-timing-mismatch-factor-detailed-default |  | quantitative | FALSE | Bed Mobility Timing Mismatch Factor | Index score | Proposed (derived from SFARI rapid curves) - Use stream-type specific target return interval if locally justified. | 1 | Field 1, Index 1 | 1 |  |  | 1.4 | Field 1.4, Index 0.7 | 0.7 |  |  | 2 | Field 2, Index 0.3 | 0.3 |  |  | 3 | Field 3, Index 0.1 | 0.1 |  |  | 4 | Field 4, Index 0 | 0
high-flow-dynamics-bed-mobilization-frequency | Bed mobilization frequency | rapid | Bed mobilization frequency rapid curve | curve-high-flow-dynamics-bed-mobilization-frequency-rapid-default |  | qualitative | TRUE | Metric category | Index score | SFARI Rapid | Strongly Agree | Observation: Painted tracers or pebble counts indicate surface mobility near bankfull. Historic records show similar behavior. Criteria: Motion near bankfull (~1-2 yr) | 0.84-1 | 0.84 | 1 | Agree | Observation: Motion occurs somewhat below or above bankfull. Habitat still diverse but trending. Criteria: Slightly off | 0.64-0.83 | 0.64 | 0.83 | Neutral | Criteria: Neutral / mixed evidence. | 0.44-0.63 | 0.44 | 0.63 | Disagree | Observation: Bed stays locked through multiple moderate floods, or mobilizes during sub-bankfull flows every season. Criteria: Often locked or often scoured | 0.24-0.43 | 0.24 | 0.43 | Strongly Disagree | Observation: Bed rarely moves even in large events, or reworks dramatically during modest events. Criteria: Extreme mismatch | 0-0.23 | 0 | 0.23
hyporheic-connectivity-bed-surface-fines | Bed Surface Fines | detailed | Bed Surface Fines reference curve | curve-hyporheic-connectivity-bed-surface-fines-detailed-default |  | quantitative | FALSE | Bed Surface Fines | Index score | Proposed (derived from SFARI rapid curves) - Stratify by habitat unit (riffle/run) and stream type (gravel vs sand bed). | 10 | Field 10, Index 1 | 1 |  |  | 25 | Field 25, Index 0.7 | 0.7 |  |  | 50 | Field 50, Index 0.3 | 0.3 |  |  | 75 | Field 75, Index 0.1 | 0.1 |  |  | 90 | Field 90, Index 0 | 0
hyporheic-connectivity-bed-surface-grain-size | Bed surface grain size | rapid | Bed surface grain size rapid curve | curve-hyporheic-connectivity-bed-surface-grain-size-rapid-default |  | qualitative | TRUE | Metric category | Index score | SFARI Rapid | Strongly Agree | Observation: Pebble count shows clean gravel-cobble with open interstices. Criteria: Fines < 25%. Low embeddedness. | 0.84-1 | 0.84 | 1 | Agree | Observation: Some fine matrix visible between gravels. Criteria: Fines 25-50%. Moderate embeddedness. | 0.64-0.83 | 0.64 | 0.83 | Neutral | Criteria: Neutral / mixed evidence. | 0.44-0.63 | 0.44 | 0.63 | Disagree | Observation: Gravels largely buried by sand/silt. Criteria: Fines 50-75%. High embeddedness. | 0.24-0.43 | 0.24 | 0.43 | Strongly Disagree | Observation: Bed surface mostly sand, silt, or consolidated fines. Criteria: Fines >75%. Very high embeddedness. | 0-0.23 | 0 | 0.23
hyporheic-connectivity-bedform-spacing-ratio | Bedform Spacing Ratio | detailed | Bedform Spacing Ratio reference curve | curve-hyporheic-connectivity-bedform-spacing-ratio-detailed-default |  | quantitative | FALSE | Bedform Spacing Ratio | Index score | Proposed (derived from SFARI rapid curves) - Use stream-type appropriate bedform definition; exclude naturally plane-bed reaches where expected. | 4 | Field 4, Index 1 | 1 |  |  | 8 | Field 8, Index 0.7 | 0.7 |  |  | 12 | Field 12, Index 0.3 | 0.3 |  |  | 20 | Field 20, Index 0.1 | 0.1 |  |  | 30 | Field 30, Index 0 | 0
hyporheic-connectivity-bedform-units-per-20-bankfull-widths | Bedform Units per 20 Bankfull Widths | detailed | Bedform Units per 20 Bankfull Widths reference curve | curve-hyporheic-connectivity-bedform-units-per-20-bankfull-widths-detailed-default |  | quantitative | FALSE | Bedform Units per 20 Bankfull Widths | Index score | Proposed (derived from SFARI rapid curves) - Normalize reach length by Wbf to compare across stream sizes. | 0 | Field 0, Index 0 | 0 |  |  | 0.5 | Field 0.5, Index 0.3 | 0.3 |  |  | 1.5 | Field 1.5, Index 0.7 | 0.7 |  |  | 3 | Field 3, Index 1 | 1
hyporheic-connectivity-channel-complexity-for-exchange | Channel complexity for exchange | rapid | Channel complexity for exchange rapid curve | curve-hyporheic-connectivity-channel-complexity-for-exchange-rapid-default |  | qualitative | TRUE | Metric category | Index score | SFARI Rapid | Strongly Agree | Observation: Alternating riffle-pool sequence. Distinct head drops at riffles. Patchy dunes in sand-bed reaches. Criteria: Well-developed bedforms with obvious upwelling and downwelling zones. | 0.84-1 | 0.84 | 1 | Agree | Observation: Some riffles and shallow pools but long uniform runs between. Criteria: Bedform variety present but partially uniform. | 0.64-0.83 | 0.64 | 0.83 | Neutral | Criteria: Neutral / mixed evidence. | 0.44-0.63 | 0.44 | 0.63 | Disagree | Observation: Mostly long runs. Few weak riffles. Criteria: Mostly uniform habitat with limited exchange features. | 0.24-0.43 | 0.24 | 0.43 | Strongly Disagree | Observation: Featureless, planar bed with silt cover. Criteria: Bed lacks form. Exchange likely negligible. | 0-0.23 | 0 | 0.23
floodplain-connectivity-channel-condition | Channel condition | rapid | Channel condition rapid curve | curve-floodplain-connectivity-channel-condition-rapid-default |  | qualitative | TRUE | Metric category | Index score | SFARI Rapid | Strongly Agree | Observation: No levees or spoil banks. Sinuous planform. No signs of dredging. Criteria: Stable channel. Not incised or dredged. Frequent floodplain access. | 0.84-1 | 0.84 | 1 | Agree | Observation: Short straightened segment and intermittent spoil berm on one bank. Criteria: Slight channelization or partial dredging. | 0.64-0.83 | 0.64 | 0.83 | Neutral | Criteria: Neutral / mixed evidence. | 0.44-0.63 | 0.44 | 0.63 | Disagree | Observation: Reach is incised by about 1-2 m with continuous spoil banks on one or both banks. Criteria: Heavily modified or incised with limited floodplain access. | 0.24-0.43 | 0.24 | 0.43 | Strongly Disagree | Observation: Recently dredged trapezoidal channel with levees along both banks. Criteria: Deeply dredged or fully channelized. No functional floodplain. | 0-0.23 | 0 | 0.23
floodplain-connectivity-entrenchment-er | Entrenchment (ER) | rapid | Entrenchment (ER) rapid curve | curve-floodplain-connectivity-entrenchment-er-rapid-default |  | qualitative | TRUE | Metric category | Index score | SFARI Rapid | Strongly Agree | Observation: LiDAR cross-sections show flood-prone width more than 2.2 times bankfull width. Criteria: ER > 2.2. | 0.84-1 | 0.84 | 1 | Agree | Observation: Representative cross-section yields ER ~ 1.7. Criteria: ER ~1.4-2.2. | 0.64-0.83 | 0.64 | 0.83 | Neutral | Criteria: Neutral / mixed evidence. | 0.44-0.63 | 0.44 | 0.63 | Disagree | Observation: Three cross-sections yield ER ~ 1.2. Criteria: ER < 1.4. | 0.24-0.43 | 0.24 | 0.43 | Strongly Disagree | Observation: Channel is walled or deeply incised with little widening at flood-prone elevation. Criteria: ER near 1.0 and confinement by levees or walls. | 0-0.23 | 0 | 0.23
floodplain-connectivity-entrenchment-ratio-er | Entrenchment Ratio (ER) | detailed | Entrenchment Ratio (ER) reference curve | curve-floodplain-connectivity-entrenchment-ratio-er-detailed-default |  | quantitative | FALSE | Entrenchment Ratio (ER) | Index score | Alaska SQT - C Streams | 2 | Field 2, Index 0.3 | 0.3 |  |  | 2.4 | Field 2.4, Index 0.7 | 0.7 |  |  | 4.4 | Field 4.4, Index 1 | 1
floodplain-connectivity-entrenchment-ratio-er | Entrenchment Ratio (ER) | detailed | Entrenchment Ratio (ER) reference curve | curve-floodplain-connectivity-entrenchment-ratio-er-detailed-default |  | quantitative | FALSE | Entrenchment Ratio (ER) | Index score | Alaska SQT - E Streams | 2 | Field 2, Index 0.3 | 0.3 |  |  | 2.4 | Field 2.4, Index 0.7 | 0.7 |  |  | 6.5 | Field 6.5, Index 1 | 1
floodplain-connectivity-entrenchment-ratio-er | Entrenchment Ratio (ER) | detailed | Entrenchment Ratio (ER) reference curve | curve-floodplain-connectivity-entrenchment-ratio-er-detailed-default |  | quantitative | FALSE | Entrenchment Ratio (ER) | Index score | Alaska SQT - B Stream Types | 1 | Field 1, Index 0 | 0 |  |  | 1.4 | Field 1.4, Index 0.7 | 0.7 |  |  | 2.2 | Field 2.2, Index 1 | 1
floodplain-connectivity-entrenchment-ratio-er | Entrenchment Ratio (ER) | detailed | Entrenchment Ratio (ER) reference curve | curve-floodplain-connectivity-entrenchment-ratio-er-detailed-default |  | quantitative | FALSE | Entrenchment Ratio (ER) | Index score | Colorado SQT - C Streams | 2 | Field 2, Index 0.3 | 0.3 |  |  | 2.4 | Field 2.4, Index 0.7 | 0.7 |  |  | 4.2 | Field 4.2, Index 1 | 1
floodplain-connectivity-entrenchment-ratio-er | Entrenchment Ratio (ER) | detailed | Entrenchment Ratio (ER) reference curve | curve-floodplain-connectivity-entrenchment-ratio-er-detailed-default |  | quantitative | FALSE | Entrenchment Ratio (ER) | Index score | Colorado SQT - Cb Streams | 2 | Field 2, Index 0.3 | 0.3 |  |  | 2.4 | Field 2.4, Index 0.7 | 0.7 |  |  | 3.9 | Field 3.9, Index 1 | 1
floodplain-connectivity-entrenchment-ratio-er | Entrenchment Ratio (ER) | detailed | Entrenchment Ratio (ER) reference curve | curve-floodplain-connectivity-entrenchment-ratio-er-detailed-default |  | quantitative | FALSE | Entrenchment Ratio (ER) | Index score | Colorado SQT - E Streams | 2 | Field 2, Index 0.3 | 0.3 |  |  | 2.4 | Field 2.4, Index 0.7 | 0.7 |  |  | 6.7 | Field 6.7, Index 1 | 1
floodplain-connectivity-entrenchment-ratio-er | Entrenchment Ratio (ER) | detailed | Entrenchment Ratio (ER) reference curve | curve-floodplain-connectivity-entrenchment-ratio-er-detailed-default |  | quantitative | FALSE | Entrenchment Ratio (ER) | Index score | Colorado SQT - A and B Streams | 1.2 | Field 1.2, Index 0.3 | 0.3 |  |  | 1.4 | Field 1.4, Index 0.7 | 0.7 |  |  | 2.2 | Field 2.2, Index 1 | 1
floodplain-connectivity-entrenchment-ratio-er | Entrenchment Ratio (ER) | detailed | Entrenchment Ratio (ER) reference curve | curve-floodplain-connectivity-entrenchment-ratio-er-detailed-default |  | quantitative | FALSE | Entrenchment Ratio (ER) | Index score | Michigan SQT - C and E Streams | 2 | Field 2, Index 0.3 | 0.3 |  |  | 2.4 | Field 2.4, Index 0.7 | 0.7 |  |  | 5 | Field 5, Index 1 | 1
floodplain-connectivity-entrenchment-ratio-er | Entrenchment Ratio (ER) | detailed | Entrenchment Ratio (ER) reference curve | curve-floodplain-connectivity-entrenchment-ratio-er-detailed-default |  | quantitative | FALSE | Entrenchment Ratio (ER) | Index score | Michigan SQT - A, B and Bc Streams | 1.2 | Field 1.2, Index 0.3 | 0.3 |  |  | 1.4 | Field 1.4, Index 0.7 | 0.7 |  |  | 2.2 | Field 2.2, Index 1 | 1
floodplain-connectivity-entrenchment-ratio-er | Entrenchment Ratio (ER) | detailed | Entrenchment Ratio (ER) reference curve | curve-floodplain-connectivity-entrenchment-ratio-er-detailed-default |  | quantitative | FALSE | Entrenchment Ratio (ER) | Index score | Minnesota SQT - C Streams | 1 | Field 1, Index 0 | 0 |  |  | 2.2 | Field 2.2, Index 0.7 | 0.7 |  |  | 5 | Field 5, Index 1 | 1
floodplain-connectivity-entrenchment-ratio-er | Entrenchment Ratio (ER) | detailed | Entrenchment Ratio (ER) reference curve | curve-floodplain-connectivity-entrenchment-ratio-er-detailed-default |  | quantitative | FALSE | Entrenchment Ratio (ER) | Index score | Minnesota SQT - B Streams | 1 | Field 1, Index 0 | 0 |  |  | 1.4 | Field 1.4, Index 0.7 | 0.7 |  |  | 2.2 | Field 2.2, Index 1 | 1
floodplain-connectivity-entrenchment-ratio-er | Entrenchment Ratio (ER) | detailed | Entrenchment Ratio (ER) reference curve | curve-floodplain-connectivity-entrenchment-ratio-er-detailed-default |  | quantitative | FALSE | Entrenchment Ratio (ER) | Index score | Minnesota SQT - E Streams | 1 | Field 1, Index 0 | 0 |  |  | 2.2 | Field 2.2, Index 0.7 | 0.7 |  |  | 9 | Field 9, Index 1 | 1
floodplain-connectivity-entrenchment-ratio-er | Entrenchment Ratio (ER) | detailed | Entrenchment Ratio (ER) reference curve | curve-floodplain-connectivity-entrenchment-ratio-er-detailed-default |  | quantitative | FALSE | Entrenchment Ratio (ER) | Index score | North Carolina SQT - C and E Streams | 2 | Field 2, Index 0.3 | 0.3 |  |  | 2.4 | Field 2.4, Index 0.7 | 0.7 |  |  | 5 | Field 5, Index 1 | 1
floodplain-connectivity-entrenchment-ratio-er | Entrenchment Ratio (ER) | detailed | Entrenchment Ratio (ER) reference curve | curve-floodplain-connectivity-entrenchment-ratio-er-detailed-default |  | quantitative | FALSE | Entrenchment Ratio (ER) | Index score | North Carolina SQT - A, B and Bc Streams | 1.2 | Field 1.2, Index 0.3 | 0.3 |  |  | 1.4 | Field 1.4, Index 0.7 | 0.7 |  |  | 2.2 | Field 2.2, Index 1 | 1
floodplain-connectivity-entrenchment-ratio-er | Entrenchment Ratio (ER) | detailed | Entrenchment Ratio (ER) reference curve | curve-floodplain-connectivity-entrenchment-ratio-er-detailed-default |  | quantitative | FALSE | Entrenchment Ratio (ER) | Index score | South Carolina SQT - C Streams | 1 | Field 1, Index 0 | 0 |  |  | 2.2 | Field 2.2, Index 0.7 | 0.7 |  |  | 7.3 | Field 7.3, Index 1 | 1
floodplain-connectivity-entrenchment-ratio-er | Entrenchment Ratio (ER) | detailed | Entrenchment Ratio (ER) reference curve | curve-floodplain-connectivity-entrenchment-ratio-er-detailed-default |  | quantitative | FALSE | Entrenchment Ratio (ER) | Index score | South Carolina SQT - E Streams | 1 | Field 1, Index 0 | 0 |  |  | 2.2 | Field 2.2, Index 0.7 | 0.7 |  |  | 10 | Field 10, Index 1 | 1
floodplain-connectivity-entrenchment-ratio-er | Entrenchment Ratio (ER) | detailed | Entrenchment Ratio (ER) reference curve | curve-floodplain-connectivity-entrenchment-ratio-er-detailed-default |  | quantitative | FALSE | Entrenchment Ratio (ER) | Index score | South Carolina SQT - B Streams | 1 | Field 1, Index 0 | 0 |  |  | 1.4 | Field 1.4, Index 0.7 | 0.7 |  |  | 2 | Field 2, Index 1 | 1
floodplain-connectivity-entrenchment-ratio-er | Entrenchment Ratio (ER) | detailed | Entrenchment Ratio (ER) reference curve | curve-floodplain-connectivity-entrenchment-ratio-er-detailed-default |  | quantitative | FALSE | Entrenchment Ratio (ER) | Index score | Wisconsin SQT - C Stream Types | 1 | Field 1, Index 0 | 0 |  |  | 2.2 | Field 2.2, Index 0.7 | 0.7 |  |  | 5 | Field 5, Index 1 | 1
floodplain-connectivity-entrenchment-ratio-er | Entrenchment Ratio (ER) | detailed | Entrenchment Ratio (ER) reference curve | curve-floodplain-connectivity-entrenchment-ratio-er-detailed-default |  | quantitative | FALSE | Entrenchment Ratio (ER) | Index score | Wisconsin SQT - E Stream Types | 1 | Field 1, Index 0 | 0 |  |  | 2.2 | Field 2.2, Index 0.7 | 0.7 |  |  | 9 | Field 9, Index 1 | 1
floodplain-connectivity-entrenchment-ratio-er | Entrenchment Ratio (ER) | detailed | Entrenchment Ratio (ER) reference curve | curve-floodplain-connectivity-entrenchment-ratio-er-detailed-default |  | quantitative | FALSE | Entrenchment Ratio (ER) | Index score | Wisconsin SQT - B Stream Types | 1 | Field 1, Index 0 | 0 |  |  | 1.4 | Field 1.4, Index 0.7 | 0.7 |  |  | 2.2 | Field 2.2, Index 1 | 1
floodplain-connectivity-entrenchment-ratio-er | Entrenchment Ratio (ER) | detailed | Entrenchment Ratio (ER) reference curve | curve-floodplain-connectivity-entrenchment-ratio-er-detailed-default |  | quantitative | FALSE | Entrenchment Ratio (ER) | Index score | Wyoming SQT - Cb Stream Types | 1 | Field 1, Index 0 | 0 |  |  | 2.2 | Field 2.2, Index 0.7 | 0.7 |  |  | 3.9 | Field 3.9, Index 1 | 1
floodplain-connectivity-entrenchment-ratio-er | Entrenchment Ratio (ER) | detailed | Entrenchment Ratio (ER) reference curve | curve-floodplain-connectivity-entrenchment-ratio-er-detailed-default |  | quantitative | FALSE | Entrenchment Ratio (ER) | Index score | Wyoming SQT - C Stream Types | 1 | Field 1, Index 0 | 0 |  |  | 2.2 | Field 2.2, Index 0.7 | 0.7 |  |  | 4.4 | Field 4.4, Index 1 | 1
floodplain-connectivity-entrenchment-ratio-er | Entrenchment Ratio (ER) | detailed | Entrenchment Ratio (ER) reference curve | curve-floodplain-connectivity-entrenchment-ratio-er-detailed-default |  | quantitative | FALSE | Entrenchment Ratio (ER) | Index score | Wyoming SQT - E Stream Types | 1 | Field 1, Index 0 | 0 |  |  | 2.2 | Field 2.2, Index 0.7 | 0.7 |  |  | 6.5 | Field 6.5, Index 1 | 1
floodplain-connectivity-entrenchment-ratio-er | Entrenchment Ratio (ER) | detailed | Entrenchment Ratio (ER) reference curve | curve-floodplain-connectivity-entrenchment-ratio-er-detailed-default |  | quantitative | FALSE | Entrenchment Ratio (ER) | Index score | Wyoming SQT - A, B, Ba, and Bc Stream Types | 1 | Field 1, Index 0 | 0 |  |  | 1.4 | Field 1.4, Index 0.7 | 0.7 |  |  | 2.2 | Field 2.2, Index 1 | 1
hyporheic-connectivity-floodplain | Floodplain | detailed | Floodplain reference curve | curve-hyporheic-connectivity-floodplain-detailed-default |  | quantitative | FALSE | Floodplain | Index score | Proposed (derived from SFARI rapid curves) - Hydrologic Soil Group A/B / Interpret with local geology (bedrock/shallow soils may constrain). | 0 | Field 0, Index 0 | 0 |  |  | 20 | Field 20, Index 0.3 | 0.3 |  |  | 45 | Field 45, Index 0.7 | 0.7 |  |  | 70 | Field 70, Index 1 | 1
floodplain-connectivity-floodplain-access-entrenchment | Floodplain Access / Entrenchment | screening | Floodplain Access / Entrenchment screening curve | curve-floodplain-connectivity-floodplain-access-entrenchment-screening-default |  | qualitative | TRUE | Metric category | Index score | ERDC | Good | Stable channel that is not incised or dredged with frequent floodplain access. | 0.7-1 | 0.7 | 1 | Fair | Slight channelization or partial dredging. / Heavily modified or incised channel with limited floodplain access. | 0.4-0.69 | 0.4 | 0.69 | Poor | Deeply dredged or channelized reach with little functional floodplain. | 0-0.39 | 0 | 0.39
floodplain-connectivity-floodplain-complexity | Floodplain complexity | rapid | Floodplain complexity rapid curve | curve-floodplain-connectivity-floodplain-complexity-rapid-default |  | qualitative | TRUE | Metric category | Index score | SFARI Rapid | Strongly Agree | Observation: Multiple active side channels, backwaters, and oxbows exchange flow during moderate floods. Field photos confirm inundation paths. Criteria: Several off-channel features connected at ~1-2 year stage; pattern resembles historical complexity. | 0.84-1 | 0.84 | 1 | Agree | Observation: Some side channels remain but several are truncated by berms or levees. Connectivity occurs only in parts of the reach. Criteria: Partial complexity. Some features are disconnected at moderate floods. | 0.64-0.83 | 0.64 | 0.83 | Neutral | Criteria: Neutral / mixed evidence. | 0.44-0.63 | 0.44 | 0.63 | Disagree | Observation: Only a small backwater remains. Most historic features are isolated or filled. Criteria: Most side channels lost or isolated. Minimal diversity of floodplain features. | 0.24-0.43 | 0.24 | 0.43 | Strongly Disagree | Observation: Both banks are leveed or the reach is straightened and dredged. No off-channel areas remain despite historical evidence. Criteria: Drastically simplified or leveed. No functional off-channel areas. | 0-0.23 | 0 | 0.23
floodplain-connectivity-floodplain-complexity-side-channels-oxbows-wetlands | Floodplain Complexity (side channels/oxbows/wetlands) | screening | Floodplain Complexity (side channels/oxbows/wetlands) screening curve | curve-floodplain-connectivity-floodplain-complexity-side-channels-oxbows-wetlands-screening-default |  | qualitative | TRUE | Metric category | Index score | ERDC | Good | Multiple active features connected during moderate floods and consistent with historical complexity. | 0.7-1 | 0.7 | 1 | Fair | Partial complexity remains with some features truncated or partially isolated. / Most off-channel features are lost or only minimally connected. | 0.4-0.69 | 0.4 | 0.69 | Poor | Floodplain is simplified or leveed with little or no off-channel function remaining. | 0-0.39 | 0 | 0.39
high-flow-dynamics-floodplain-engagement-frequency-bankfull-recurrence | Floodplain Engagement Frequency (bankfull recurrence) | screening | Floodplain Engagement Frequency (bankfull recurrence) screening curve | curve-high-flow-dynamics-floodplain-engagement-frequency-bankfull-recurrence-screening-default |  | qualitative | TRUE | Metric category | Index score | ERDC | Good | About 1-2 yr floods engage the floodplain. | 0.7-1 | 0.7 | 1 | Fair | About 3-5 yr floods are needed. / About 5-10 yr floods are needed. | 0.4-0.69 | 0.4 | 0.69 | Poor | Floodplain is rarely inundated except during extreme events. | 0-0.39 | 0 | 0.39
hyporheic-connectivity-floodplain-permeability | Floodplain Permeability | screening | Floodplain Permeability screening curve | curve-hyporheic-connectivity-floodplain-permeability-screening-default |  | qualitative | TRUE | Metric category | Index score | ERDC | Good | Permeable floodplain soils that support subsurface flow. | 0.7-1 | 0.7 | 1 | Fair | Partially permeable soils or some clogging. / Mostly fine fill or bedrock that limits infiltration. | 0.4-0.69 | 0.4 | 0.69 | Poor | Heavily compacted or lined soils with minimal subsurface exchange. | 0-0.39 | 0 | 0.39
hyporheic-connectivity-floodplain-permeability | Floodplain Permeability | rapid | Floodplain Permeability rapid curve | curve-hyporheic-connectivity-floodplain-permeability-rapid-default |  | qualitative | TRUE | Metric category | Index score | SFARI Rapid | Strongly Agree | Observation: Hand-textured sands and sandy loams in frequently inundated swales. Groundwater mounding observed after floods. Criteria: Predominantly permeable floodplain soils supporting subsurface flow. | 0.84-1 | 0.84 | 1 | Agree | Observation: Mixed sand over clay. Localized perched layers. Criteria: Partially permeable. Some clogging layers. | 0.64-0.83 | 0.64 | 0.83 | Neutral | Criteria: Neutral / mixed evidence. | 0.44-0.63 | 0.44 | 0.63 | Disagree | Observation: Clayey overbank deposits or shallow bedrock exposed. Criteria: Mostly fine or shallow bedrock that limits infiltration. | 0.24-0.43 | 0.24 | 0.43 | Strongly Disagree | Observation: Spoil berms or compacted fill along banks. Criteria: Heavily compacted or lined. Minimal subsurface exchange. | 0-0.23 | 0 | 0.23
hyporheic-connectivity-floodplain-soil-ksat | Floodplain Soil Ksat | detailed | Floodplain Soil Ksat reference curve | curve-hyporheic-connectivity-floodplain-soil-ksat-detailed-default |  | quantitative | FALSE | Floodplain Soil Ksat | Index score | Proposed (derived from SFARI rapid curves) - Limit to frequently inundated floodplain surfaces (exclude upland terraces). | 0.1 | Field 0.1, Index 0 | 0 |  |  | 0.8 | Field 0.8, Index 0.3 | 0.3 |  |  | 3 | Field 3, Index 0.7 | 0.7 |  |  | 10 | Field 10, Index 1 | 1
high-flow-dynamics-high-flow-velocity-shear | High Flow Velocity/Shear | rapid | High Flow Velocity/Shear rapid curve | curve-high-flow-dynamics-high-flow-velocity-shear-rapid-default |  | qualitative | TRUE | Metric category | Index score | SFARI Rapid | Strongly Agree | Observation: Velocity and shear match what the bed can resist. Only small bar tweaks or thin new deposits. Criteria: Near threshold; stable | 0.84-1 | 0.84 | 1 | Agree | Observation: Small scour spots or minor deposition in a few places. Criteria: Slight mismatch; occasional instability | 0.64-0.83 | 0.64 | 0.83 | Neutral | Criteria: Neutral / mixed evidence. | 0.44-0.63 | 0.44 | 0.63 | Disagree | Observation: Velocity and shear noticeably too high or too low. Bars grow, shift, or scour around structures after moderate flows. Criteria: Significant mismatch; frequent instability | 0.24-0.43 | 0.24 | 0.43 | Strongly Disagree | Observation: Widespread bank retreat, channel shifts, or large sediment deposits after moderate flows. Criteria: Extreme mismatch; chronic instability | 0-0.23 | 0 | 0.23
high-flow-dynamics-high-flow-power-and-stability-bed-bank-mobilization | High-flow Power & Stability (bed/bank mobilization) | screening | High-flow Power & Stability (bed/bank mobilization) screening curve | curve-high-flow-dynamics-high-flow-power-and-stability-bed-bank-mobilization-screening-default |  | qualitative | TRUE | Metric category | Index score | ERDC | Good | Bed mobilizes at appropriate flows for the channel type, often near bankfull. | 0.7-1 | 0.7 | 1 | Fair | Slight mismatch. Bed moves below or above expected flows. / Marked mismatch. Bed is often locked or frequently scoured. | 0.4-0.69 | 0.4 | 0.69 | Poor | Extreme mismatch. Bed rarely moves or is reworked by small floods. | 0-0.39 | 0 | 0.39
high-flow-dynamics-high-flow-shear-mismatch-factor | High-Flow Shear Mismatch Factor | detailed | High-Flow Shear Mismatch Factor reference curve | curve-high-flow-dynamics-high-flow-shear-mismatch-factor-detailed-default |  | quantitative | FALSE | High-Flow Shear Mismatch Factor | Index score | Proposed (derived from SFARI rapid curves) - Compute by representative cross-sections; stratify by stream type and bank strength. | 1 | Field 1, Index 1 | 1 |  |  | 1.4 | Field 1.4, Index 0.7 | 0.7 |  |  | 2 | Field 2, Index 0.3 | 0.3 |  |  | 3 | Field 3, Index 0.1 | 0.1 |  |  | 4 | Field 4, Index 0 | 0
hyporheic-connectivity-hyporheic-exchange-indicators | Hyporheic Exchange Indicators | screening | Hyporheic Exchange Indicators screening curve | curve-hyporheic-connectivity-hyporheic-exchange-indicators-screening-default |  | qualitative | TRUE | Metric category | Index score | ERDC | Good | Well developed bedforms and strong potential for exchange. | 0.7-1 | 0.7 | 1 | Fair | Some bedform variety but partially uniform. / Mostly uniform run with limited exchange. | 0.4-0.69 | 0.4 | 0.69 | Poor | Featureless or silted bed with negligible exchange. | 0-0.39 | 0 | 0.39
low-flow-and-baseflow-dynamics-lateral-connectivity | Lateral connectivity | rapid | Lateral connectivity rapid curve | curve-low-flow-and-baseflow-dynamics-lateral-connectivity-rapid-default |  | qualitative | TRUE | Metric category | Index score | SFARI Rapid | Strongly Agree | Observation: Water contacts both banks along most of the reach; lateral pockets connected. Criteria: Most margins wetted with few dry shelves; small pockets remain connected. | 0.84-1 | 0.84 | 1 | Agree | Observation: Banks wetted in many places but intermittent dry shelves. Criteria: Some benches/backwaters connected while others are dry. | 0.64-0.83 | 0.64 | 0.83 | Neutral | Criteria: Neutral / mixed evidence. | 0.44-0.63 | 0.44 | 0.63 | Disagree | Observation: Long dry shelves common; only scattered wetted edges. Criteria: Most lateral pockets disconnected except during storms. | 0.24-0.43 | 0.24 | 0.43 | Strongly Disagree | Observation: Banks largely dry; narrow central thread only. Criteria: Lateral pockets and benches mostly dry or isolated. | 0-0.23 | 0 | 0.23
floodplain-connectivity-lateral-floodplain-inundation | Lateral floodplain inundation | rapid | Lateral floodplain inundation rapid curve | curve-floodplain-connectivity-lateral-floodplain-inundation-rapid-default |  | qualitative | TRUE | Metric category | Index score | SFARI Rapid | Strongly Agree | Observation: HEC-RAS 2D shows the floodplain and backwaters inundate at ~Q2 with 0.3-0.6 m depths. Criteria: 1-2 year floods inundate side and backwaters. | 0.84-1 | 0.84 | 1 | Agree | Observation: Inundation begins near ~Q3-Q5 with patchy coverage. Criteria: 3-5 year floods required for broad access. | 0.64-0.83 | 0.64 | 0.83 | Neutral | Criteria: Neutral / mixed evidence. | 0.44-0.63 | 0.44 | 0.63 | Disagree | Observation: Little inundation until ~Q10. Backwaters remain dry in moderate events. Criteria: ~10 year event needed for access. | 0.24-0.43 | 0.24 | 0.43 | Strongly Disagree | Observation: No inundation until very large floods because of levees and incision. Criteria: Only extreme events produce inundation. | 0-0.23 | 0 | 0.23
low-flow-and-baseflow-dynamics-longitudinal-connectivity | Longitudinal connectivity | rapid | Longitudinal connectivity rapid curve | curve-low-flow-and-baseflow-dynamics-longitudinal-connectivity-rapid-default |  | qualitative | TRUE | Metric category | Index score | SFARI Rapid | Strongly Agree | Observation: Most residual pools connected with continuous wetted thalweg. Criteria: >75% of pools connected; few or no dry gaps. | 0.84-1 | 0.84 | 1 | Agree | Observation: Some dry gaps but many pools still linked. Criteria: About 50-75% of pools connected with short dry gaps. | 0.64-0.83 | 0.64 | 0.83 | Neutral | Criteria: Neutral / mixed evidence. | 0.44-0.63 | 0.44 | 0.63 | Disagree | Observation: Several dry gaps; many pools isolated. Criteria: About 25-50% connected; riffles mostly dry. | 0.24-0.43 | 0.24 | 0.43 | Strongly Disagree | Observation: Long dry segments; pools isolated. Criteria: <25% connected; no continuous surface flow. | 0-0.23 | 0 | 0.23
low-flow-and-baseflow-dynamics-low-flow-depth | Low flow depth | rapid | Low flow depth rapid curve | curve-low-flow-and-baseflow-dynamics-low-flow-depth-rapid-default |  | qualitative | TRUE | Metric category | Index score | SFARI Rapid | Strongly Agree | Observation: Continuous wetted thread with short dry patches; pools hold water. Criteria: Wetted length >75% or exposed bed <25%, or Q90/Q10 within ~20% of reference. | 0.84-1 | 0.84 | 1 | Agree | Observation: Several dry riffles but pools connected; moderate depth. Criteria: Wetted length about 50-75% or exposed bed 25-50%, or Q90/Q10 within ~20-30% of reference. | 0.64-0.83 | 0.64 | 0.83 | Neutral | Criteria: Neutral / mixed evidence. | 0.44-0.63 | 0.44 | 0.63 | Disagree | Observation: Mostly isolated pools with narrow trickles; shallow depths. Criteria: Wetted length about 25-50% or exposed bed 50-75%, or Q90/Q10 differ ~30-50%. | 0.24-0.43 | 0.24 | 0.43 | Strongly Disagree | Observation: Disconnected, very shallow pools; bed mostly exposed. Criteria: Wetted length 75%, or Q90/Q10 differ >50%. | 0-0.23 | 0 | 0.23
low-flow-and-baseflow-dynamics-low-flow-velocity | Low flow velocity | rapid | Low flow velocity rapid curve | curve-low-flow-and-baseflow-dynamics-low-flow-velocity-rapid-default |  | qualitative | TRUE | Metric category | Index score | SFARI Rapid | Strongly Agree | Observation: Measurable low-flow velocity with steady movement; no stagnation. Criteria: Velocity near reference for stream type (e.g., ~0.05-0.10 m/s in higher-gradient streams). | 0.84-1 | 0.84 | 1 | Agree | Observation: Slightly reduced velocities with small stagnant pockets. Criteria: Minor reduction in velocity; movement persists through most of reach. | 0.64-0.83 | 0.64 | 0.83 | Neutral | Criteria: Neutral / mixed evidence. | 0.44-0.63 | 0.44 | 0.63 | Disagree | Observation: Very low or near-stagnant velocities in a normally flowing reach. Criteria: Only slight thalweg movement; debris often stalls in pools or runs. | 0.24-0.43 | 0.24 | 0.43 | Strongly Disagree | Observation: Widespread stagnation or no visible movement. Criteria: Negligible low-flow velocity; scum or odor present. | 0-0.23 | 0 | 0.23
low-flow-and-baseflow-dynamics-low-flow-wetted-connectivity | Low-flow Wetted Connectivity | screening | Low-flow Wetted Connectivity screening curve | curve-low-flow-and-baseflow-dynamics-low-flow-wetted-connectivity-screening-default |  | qualitative | TRUE | Metric category | Index score | ERDC | Good | >75% of channel wetted at normal low flow (or dryness is normal if ephemeral). | 0.7-1 | 0.7 | 1 | Fair | 25-75% wetted. | 0.4-0.69 | 0.4 | 0.69 | Poor | <25% wetted, or mostly disconnected pools in a historically perennial reach. | 0-0.39 | 0 | 0.39
high-flow-dynamics-overbank-flow-frequency | Overbank Flow Frequency | rapid | Overbank Flow Frequency rapid curve | curve-high-flow-dynamics-overbank-flow-frequency-rapid-default |  | qualitative | TRUE | Metric category | Index score | SFARI Rapid | Strongly Agree | Observation: Recent moderate events inundate low benches and side bars. Field stakes at bankfull are inundated about every other year. Criteria: Floodplain activation ~1-2 yr | 0.84-1 | 0.84 | 1 | Agree | Observation: Benches inundated in a few recent years but not consistently. Criteria: Activation ~3-5 yr | 0.64-0.83 | 0.64 | 0.83 | Neutral | Criteria: Neutral / mixed evidence. | 0.44-0.63 | 0.44 | 0.63 | Disagree | Observation: Only larger, less frequent events reach benches. Benches are dusty or vegetated with upland species. Criteria: Activation ~5-10 yr | 0.24-0.43 | 0.24 | 0.43 | Strongly Disagree | Observation: Benches rarely or never wet. Levees or incision isolate the floodplain except during extremes. Criteria: Activation rare except large floods | 0-0.23 | 0 | 0.23
high-flow-dynamics-peak-flow-capacity-morphological-check | Peak Flow Capacity (Morphological Check) | rapid | Peak Flow Capacity (Morphological Check) rapid curve | curve-high-flow-dynamics-peak-flow-capacity-morphological-check-rapid-default |  | qualitative | TRUE | Metric category | Index score | SFARI Rapid | Strongly Agree | Observation: Bankfull width and depth closely match regional curves for the drainage area and slope. Bars and banks remain stable through ~1-2 yr flows. Criteria: Near regional curve; stable | 0.84-1 | 0.84 | 1 | Agree | Observation: Slightly oversized or undersized relative to curves. Isolated bank slumps after moderate events. Criteria: Mild departure; occasional instability | 0.64-0.83 | 0.64 | 0.83 | Neutral | Criteria: Neutral / mixed evidence. | 0.44-0.63 | 0.44 | 0.63 | Disagree | Observation: Noticeable mismatch to curves. Frequent bar growth or cutbank retreat after moderate events. Criteria: Significant departure; frequent instability | 0.24-0.43 | 0.24 | 0.43 | Strongly Disagree | Observation: Highly out of family. Repeated blowouts, chute formation, or bank failures with moderate floods. Criteria: Severe departure; chronic instability | 0-0.23 | 0 | 0.23
high-flow-dynamics-peak-flow-capacity-velocity-shear-stress | Peak Flow Capacity (Velocity/ Shear Stress) | rapid | Peak Flow Capacity (Velocity/ Shear Stress) rapid curve | curve-high-flow-dynamics-peak-flow-capacity-velocity-shear-stress-rapid-default |  | qualitative | TRUE | Metric category | Index score | SFARI Rapid | Strongly Agree | Observation: Velocity and shear match what the bed can resist. Only small bar tweaks or thin new deposits. Criteria: Near threshold; stable | 0.84-1 | 0.84 | 1 | Agree | Observation: Small scour spots or minor deposition in a few places. Criteria: Slight mismatch; occasional instability | 0.64-0.83 | 0.64 | 0.83 | Neutral | Criteria: Neutral / mixed evidence. | 0.44-0.63 | 0.44 | 0.63 | Disagree | Observation: Velocity and shear noticeably too high or too low. Bars grow, shift, or scour around structures after moderate flows. Criteria: Significant mismatch; frequent instability | 0.24-0.43 | 0.24 | 0.43 | Strongly Disagree | Observation: Widespread bank retreat, channel shifts, or large sediment deposits after moderate flows. Criteria: Extreme mismatch; chronic instability | 0-0.23 | 0 | 0.23
high-flow-dynamics-peak-flow-shear-mismatch-factor | Peak-Flow Shear Mismatch Factor | detailed | Peak-Flow Shear Mismatch Factor reference curve | curve-high-flow-dynamics-peak-flow-shear-mismatch-factor-detailed-default |  | quantitative | FALSE | Peak-Flow Shear Mismatch Factor | Index score | Proposed (derived from SFARI rapid curves) - Set ?*crit by substrate and stream type. | 1 | Field 1, Index 1 | 1 |  |  | 1.4 | Field 1.4, Index 0.7 | 0.7 |  |  | 2 | Field 2, Index 0.3 | 0.3 |  |  | 3 | Field 3, Index 0.1 | 0.1 |  |  | 4 | Field 4, Index 0 | 0
high-flow-dynamics-shields-departure-factor | Shields Departure Factor | detailed | Shields Departure Factor reference curve | curve-high-flow-dynamics-shields-departure-factor-detailed-default |  | quantitative | FALSE | Shields Departure Factor | Index score | Proposed (derived from SFARI rapid curves) - Use alternative target ?* for sand-bed or boulder-bed systems. | 1 | Field 1, Index 1 | 1 |  |  | 1.3 | Field 1.3, Index 0.7 | 0.7 |  |  | 1.8 | Field 1.8, Index 0.3 | 0.3 |  |  | 2.5 | Field 2.5, Index 0.1 | 0.1 |  |  | 3.5 | Field 3.5, Index 0 | 0
hyporheic-connectivity-substrate-embeddedness | Substrate Embeddedness | detailed | Substrate Embeddedness reference curve | curve-hyporheic-connectivity-substrate-embeddedness-detailed-default |  | quantitative | FALSE | Substrate Embeddedness | Index score | Proposed (derived from SFARI rapid curves) - Stratify by riffle habitat; avoid pools for embeddedness scoring. | 10 | Field 10, Index 1 | 1 |  |  | 35 | Field 35, Index 0.7 | 0.7 |  |  | 60 | Field 60, Index 0.3 | 0.3 |  |  | 80 | Field 80, Index 0.1 | 0.1 |  |  | 95 | Field 95, Index 0 | 0
hyporheic-connectivity-thermal-patch-area-with-t-1-c | Thermal Patch Area with ?T ? 1�C | detailed | Thermal Patch Area with ?T ? 1�C reference curve | curve-hyporheic-connectivity-thermal-patch-area-with-t-1-c-detailed-default |  | quantitative | FALSE | Thermal Patch Area with ?T ? 1�C | Index score | Proposed (derived from SFARI rapid curves) - Measure during peak thermal stress periods (hot afternoons) for strongest signal. | 0 | Field 0, Index 0 | 0 |  |  | 0.3 | Field 0.3, Index 0.3 | 0.3 |  |  | 1 | Field 1, Index 0.7 | 0.7 |  |  | 2.5 | Field 2.5, Index 1 | 1
high-flow-dynamics-velocity-departure-mismatch-factor | Velocity Departure Mismatch Factor | detailed | Velocity Departure Mismatch Factor reference curve | curve-high-flow-dynamics-velocity-departure-mismatch-factor-detailed-default |  | quantitative | FALSE | Velocity Departure Mismatch Factor | Index score | Proposed (derived from SFARI rapid curves) - Use stream-type specific Vref; compute by representative cross-sections. | 1 | Field 1, Index 1 | 1 |  |  | 1.3 | Field 1.3, Index 0.7 | 0.7 |  |  | 1.7 | Field 1.7, Index 0.3 | 0.3 |  |  | 2.5 | Field 2.5, Index 0.1 | 0.1 |  |  | 3.5 | Field 3.5, Index 0 | 0
hyporheic-connectivity-visible-hyporheic-metrics | Visible Hyporheic Metrics | rapid | Visible Hyporheic Metrics rapid curve | curve-hyporheic-connectivity-visible-hyporheic-metrics-rapid-default |  | qualitative | TRUE | Metric category | Index score | SFARI Rapid | Strongly Agree | Observation: Multiple small upwelling boils at pool tails. Cold seeps along margins during summer. Criteria: Clear, frequent indicators of sub-surface flow. | 0.84-1 | 0.84 | 1 | Agree | Observation: One or two seeps noted. Weak infiltration on riffle crests. Criteria: Occasional indicators. | 0.64-0.83 | 0.64 | 0.83 | Neutral | Criteria: Neutral / mixed evidence. | 0.44-0.63 | 0.44 | 0.63 | Disagree | Observation: Questionable features. Staining but no active upwelling observed. Criteria: Rare or uncertain indicators. | 0.24-0.43 | 0.24 | 0.43 | Strongly Disagree | Observation: No seeps or infiltration zones observed at baseflow or falling limb. Criteria: No evidence. Bed appears sealed or compacted. | 0-0.23 | 0 | 0.23
high-flow-dynamics-width-departure-mismatch-factor | Width Departure Mismatch Factor | detailed | Width Departure Mismatch Factor reference curve | curve-high-flow-dynamics-width-departure-mismatch-factor-detailed-default |  | quantitative | FALSE | Width Departure Mismatch Factor | Index score | Proposed (derived from SFARI rapid curves) - Use curves appropriate to physiographic region and stream type. | 1 | Field 1, Index 1 | 1 |  |  | 1.3 | Field 1.3, Index 0.7 | 0.7 |  |  | 1.7 | Field 1.7, Index 0.3 | 0.3 |  |  | 2.5 | Field 2.5, Index 0.1 | 0.1 |  |  | 3.5 | Field 3.5, Index 0 | 0
high-flow-dynamics-width-depth-departure-mismatch-factor | Width:Depth Departure Mismatch Factor | detailed | Width:Depth Departure Mismatch Factor reference curve | curve-high-flow-dynamics-width-depth-departure-mismatch-factor-detailed-default |  | quantitative | FALSE | Width:Depth Departure Mismatch Factor | Index score | Proposed (derived from SFARI rapid curves) - Define W/D_ref by stream type and valley setting. | 1 | Field 1, Index 1 | 1 |  |  | 1.4 | Field 1.4, Index 0.7 | 0.7 |  |  | 2 | Field 2, Index 0.3 | 0.3 |  |  | 3 | Field 3, Index 0.1 | 0.1 |  |  | 4 | Field 4, Index 0 | 0
catchment-hydrology-agricultural-land-cover | Agricultural Land Cover | screening | Agricultural Land Cover screening curve | curve-catchment-hydrology-agricultural-land-cover-screening-default |  | qualitative | TRUE | Metric category | Index score | Multiple Sources | Good | <25% | 0.7-1 | 0.7 | 1 | Fair | 25%-50% | 0.4-0.69 | 0.4 | 0.69 | Poor | >50% | 0-0.39 | 0 | 0.39
catchment-hydrology-anthropogenic-land-cover | Anthropogenic Land Cover | detailed | Anthropogenic Land Cover reference curve | curve-catchment-hydrology-anthropogenic-land-cover-detailed-default |  | quantitative | FALSE | Anthropogenic Land Cover | Index score | Alaska SQT | 0 | Field 0, Index 1 | 1 |  |  | 35 | Field 35, Index 0.7 | 0.7 |  |  | 50 | Field 50, Index 0.3 | 0.3
streamflow-regime-artificial-structures-and-inputs | Artificial structures and inputs | rapid | Artificial structures and inputs rapid curve | curve-streamflow-regime-artificial-structures-and-inputs-rapid-default |  | qualitative | TRUE | Metric category | Index score | SFARI Rapid | Strongly Agree | Observation: No major regulating structures or inputs affecting the reach. Criteria: No dams, levees, or diversions; IHA components generally within reference. | 0.84-1 | 0.84 | 1 | Agree | Observation: One small structure or minor diversion with limited local effects. Criteria: Localized regulation or slight departures in IHA components. | 0.64-0.83 | 0.64 | 0.83 | Neutral | Criteria: Neutral / mixed evidence. | 0.44-0.63 | 0.44 | 0.63 | Disagree | Observation: One or two moderate structures or diversions noticeably alter flows. Criteria: Reduced floodplain access, altered baseflow, or shifted seasonal timing. | 0.24-0.43 | 0.24 | 0.43 | Strongly Disagree | Observation: Multiple or large structures strongly regulate or dewater. Criteria: Flattened peaks, daily stage swings, or widespread IHA departures. | 0-0.23 | 0 | 0.23
surface-water-storage-beaver-ponding-density-mismatch-factor | Beaver Ponding Density Mismatch Factor | detailed | Beaver Ponding Density Mismatch Factor reference curve | curve-surface-water-storage-beaver-ponding-density-mismatch-factor-detailed-default |  | quantitative | FALSE | Beaver Ponding Density Mismatch Factor | Index score | Proposed (derived from SFARI rapid curves) - Use beaver suitability/capacity stratification; separate naturally low-capacity systems. | 1 | Field 1, Index 1 | 1 |  |  | 1.5 | Field 1.5, Index 0.7 | 0.7 |  |  | 2.5 | Field 2.5, Index 0.3 | 0.3 |  |  | 4 | Field 4, Index 0.1 | 0.1 |  |  | 6 | Field 6, Index 0 | 0
catchment-hydrology-bmp-mids-rv-coefficient | BMP MIDS Rv Coefficient | detailed | BMP MIDS Rv Coefficient reference curve | curve-catchment-hydrology-bmp-mids-rv-coefficient-detailed-default |  | quantitative | FALSE | BMP MIDS Rv Coefficient | Index score | Minnesota SQT | 0.02 | Field 0.02, Index 1 | 1 |  |  | 0.05 | Field 0.05, Index 0.7 | 0.7 |  |  | 0.25 | Field 0.25, Index 0.3 | 0.3 |  |  | 0.95 | Field 0.95, Index 0 | 0
streamflow-regime-channel-natural-flow-regime | Channel natural flow regime | rapid | Channel natural flow regime rapid curve | curve-streamflow-regime-channel-natural-flow-regime-rapid-default |  | qualitative | TRUE | Metric category | Index score | SFARI Rapid | Strongly Agree | Observation: IHA metrics and R-B flashiness near reference; no increase in low/zero-flow days. Criteria: Timing, magnitude, pulse frequency, and rise/fall rates within reference ranges; stable-flow windows intact. | 0.84-1 | 0.84 | 1 | Agree | Observation: One or two IHA groups show modest departure; R-B slightly higher. Criteria: Small shifts in timing or pulse frequency; low-flow days increase only slightly. | 0.64-0.83 | 0.64 | 0.83 | Neutral | Criteria: Neutral / mixed evidence. | 0.44-0.63 | 0.44 | 0.63 | Disagree | Observation: Several IHA components and R-B show clear departure. Criteria: More frequent surges, shorter stable-flow periods, and noticeable increases in low or zero-flow days. | 0.24-0.43 | 0.24 | 0.43 | Strongly Disagree | Observation: Most IHA metrics outside reference; R-B much higher. Criteria: Seasonal timing lost or shifted; extended low-flow or dry periods change expected flow duration class. | 0-0.23 | 0 | 0.23
reach-inflow-concentrated-flow-inputs | Concentrated flow inputs | rapid | Concentrated flow inputs rapid curve | curve-reach-inflow-concentrated-flow-inputs-rapid-default |  | qualitative | TRUE | Metric category | Index score | SFARI Rapid | Strongly Agree | Observation: Outfalls or ditches per 100 m Criteria: 0-1 | 0.84-1 | 0.84 | 1 | Agree | Observation: Outfalls or ditches per 100 m Criteria: 2-3 | 0.64-0.83 | 0.64 | 0.83 | Neutral | Criteria: Neutral / mixed evidence. | 0.44-0.63 | 0.44 | 0.63 | Disagree | Observation: Outfalls or ditches per 100 m Criteria: 4-5 | 0.24-0.43 | 0.24 | 0.43 | Strongly Disagree | Observation: Outfalls or ditches per 100 m Criteria: >5 | 0-0.23 | 0 | 0.23
reach-inflow-concentrated-flow-point-index | Concentrated Flow Point Index | detailed | Concentrated Flow Point Index reference curve | curve-reach-inflow-concentrated-flow-point-index-detailed-default |  | quantitative | FALSE | Concentrated Flow Point Index | Index score | Wisconsin SQT | 0 | Field 0, Index 1 | 1 |  |  | 0.6 | Field 0.6, Index 0.3 | 0.3 |  |  | 1 | Field 1, Index 0 | 0
reach-inflow-concentrated-flow-points | Concentrated Flow Points | detailed | Concentrated Flow Points reference curve | curve-reach-inflow-concentrated-flow-points-detailed-default |  | quantitative | FALSE | Concentrated Flow Points | Index score | Colorado SQT | 0 | Field 0, Index 1 | 1 |  |  | 1 | Field 1, Index 0.69 | 0.69
reach-inflow-concentrated-flow-points | Concentrated Flow Points | detailed | Concentrated Flow Points reference curve | curve-reach-inflow-concentrated-flow-points-detailed-default |  | quantitative | FALSE | Concentrated Flow Points | Index score | Michigan SQT | 0 | Field 0, Index 1 | 1 |  |  | 1 | Field 1, Index 0.7 | 0.7
reach-inflow-concentrated-flow-points | Concentrated Flow Points | detailed | Concentrated Flow Points reference curve | curve-reach-inflow-concentrated-flow-points-detailed-default |  | quantitative | FALSE | Concentrated Flow Points | Index score | North Carolina SQT | 0 | Field 0, Index 1 | 1 |  |  | 1 | Field 1, Index 0.69 | 0.69 |  |  | 3 | Field >3, Index 0 | 0 |  |  | 3 | Field 3, Index 0.3 | 0.3
reach-inflow-concentrated-flow-points | Concentrated Flow Points | detailed | Concentrated Flow Points reference curve | curve-reach-inflow-concentrated-flow-points-detailed-default |  | quantitative | FALSE | Concentrated Flow Points | Index score | South Carolina SQT | 0 | Field 0, Index 1 | 1 |  |  | 1 | Field 1, Index 0.7 | 0.7
reach-inflow-concentrated-flow-points | Concentrated Flow Points | detailed | Concentrated Flow Points reference curve | curve-reach-inflow-concentrated-flow-points-detailed-default |  | quantitative | FALSE | Concentrated Flow Points | Index score | Wyoming SQT | 0 | Field 0, Index 1 | 1 |  |  | 1 | Field 1, Index 0.69 | 0.69
reach-inflow-concentrated-flow-points-1-000-ft | Concentrated Flow Points / 1,000 ft | detailed | Concentrated Flow Points / 1,000 ft reference curve | curve-reach-inflow-concentrated-flow-points-1-000-ft-detailed-default |  | quantitative | FALSE | Concentrated Flow Points / 1,000 ft | Index score | Alaska SQT | 0 | Field 0, Index 1 | 1 |  |  | 1 | Field 1, Index 0.7 | 0.7
reach-inflow-concentrated-flow-points-1-000-ft | Concentrated Flow Points / 1,000 ft | detailed | Concentrated Flow Points / 1,000 ft reference curve | curve-reach-inflow-concentrated-flow-points-1-000-ft-detailed-default |  | quantitative | FALSE | Concentrated Flow Points / 1,000 ft | Index score | Minnesota SQT | 0 | Field 0, Index 1 | 1 |  |  | 1 | Field 1, Index 0.69 | 0.69
reach-inflow-concentrated-runoff-stormwater-inputs | Concentrated Runoff / Stormwater Inputs | screening | Concentrated Runoff / Stormwater Inputs screening curve | curve-reach-inflow-concentrated-runoff-stormwater-inputs-screening-default |  | qualitative | TRUE | Metric category | Index score | Multiple Sources | Good | 0-1 outfall per 100 m, and no noticeable discharge effects. | 0.7-1 | 0.7 | 1 | Fair | 2-3 outfalls per 100 m, with some unmitigated runoff but partial buffering. / 4-5 outfalls per 100 m, with noticeable sediment or pollutant inputs. | 0.4-0.69 | 0.4 | 0.69 | Poor | More than 5 outfalls per 100 m, or major highway drains with concentrated discharge. | 0-0.39 | 0 | 0.39
surface-water-storage-connected-off-channel-features-at-q2 | Connected Off-Channel Features at Q2 | detailed | Connected Off-Channel Features at Q2 reference curve | curve-surface-water-storage-connected-off-channel-features-at-q2-detailed-default |  | quantitative | FALSE | Connected Off-Channel Features at Q2 | Index score | Proposed (derived from SFARI rapid curves) - Use O/E for confined valleys where expected density is low. | 0 | Field 0, Index 0 | 0 |  |  | 0.3 | Field 0.3, Index 0.3 | 0.3 |  |  | 1.5 | Field 1.5, Index 0.7 | 0.7 |  |  | 3 | Field 3, Index 1 | 1
catchment-hydrology-curve-number | Curve Number | detailed | Curve Number reference curve | curve-catchment-hydrology-curve-number-detailed-default |  | quantitative | FALSE | Curve Number | Index score | North Carolina SQT | 30 | Field 30, Index 1 | 1 |  |  | 55 | Field 55, Index 0.7 | 0.7 |  |  | 70 | Field 70, Index 0.3 | 0.3 |  |  | 78.4496 | Field 78.44963, Index 0 | 0
reach-inflow-diversions-withdrawals-returns | Diversions / Withdrawals / Returns | screening | Diversions / Withdrawals / Returns screening curve | curve-reach-inflow-diversions-withdrawals-returns-screening-default |  | qualitative | TRUE | Metric category | Index score | ERDC | Good | No significant withdrawals or returns. Flows remain near natural. | 0.7-1 | 0.7 | 1 | Fair | Minor ditches or returns with limited effect. / Moderate diversions or returns causing seasonal stress. | 0.4-0.69 | 0.4 | 0.69 | Poor | Large or chronic diversions or returns that drastically alter the flow regime. | 0-0.39 | 0 | 0.39
catchment-hydrology-effective-impervious-cover | Effective Impervious Cover | detailed | Effective Impervious Cover reference curve | curve-catchment-hydrology-effective-impervious-cover-detailed-default |  | quantitative | FALSE | Effective Impervious Cover | Index score | Michigan SQT | 0 | Field 0, Index 1 | 1 |  |  | 5 | Field 5, Index 0.7 | 0.7 |  |  | 20 | Field 20, Index 0.3 | 0.3 |  |  | 60 | Field 60, Index 0.01 | 0.01
streamflow-regime-flashiness-rate-and-frequency-of-change | Flashiness / Rate & Frequency of Change | screening | Flashiness / Rate & Frequency of Change screening curve | curve-streamflow-regime-flashiness-rate-and-frequency-of-change-screening-default |  | qualitative | TRUE | Metric category | Index score | Multiple SQTs | Good | RBI ? 25% quartile value and ?75% quartile value. | 0.7-1 | 0.7 | 1 | Fair | RBI declining over time and approaching 25% quartile value, or increasing and approaching the 75% quartile value. | 0.4-0.69 | 0.4 | 0.69 | Poor | RBI <25% quartile value or >75% quartile value. | 0-0.39 | 0 | 0.39
surface-water-storage-floodplain-activation-return-interval-years | Floodplain Activation Return Interval (years) | detailed | Floodplain Activation Return Interval (years) reference curve | curve-surface-water-storage-floodplain-activation-return-interval-years-detailed-default |  | quantitative | FALSE | Floodplain Activation Return Interval (years) | Index score | Proposed (derived from SFARI rapid curves) - Adjust expectation for valley confinement and historic flow regime. | 2 | Field 2, Index 1 | 1 |  |  | 4 | Field 4, Index 0.7 | 0.7 |  |  | 7.5 | Field 7.5, Index 0.3 | 0.3 |  |  | 15 | Field 15, Index 0.1 | 0.1 |  |  | 25 | Field 25, Index 0 | 0
surface-water-storage-floodplain-activation-return-interval-years | Floodplain Activation Return Interval (years) | detailed | Floodplain Activation Return Interval (years) reference curve | curve-surface-water-storage-floodplain-activation-return-interval-years-detailed-default |  | quantitative | FALSE | Floodplain Activation Return Interval (years) | Index score | Proposed (derived from SFARI rapid curves) - Exclude naturally confined reaches where overbanking is not expected. | 1.5 | Field 1.5, Index 1 | 1 |  |  | 4 | Field 4, Index 0.7 | 0.7 |  |  | 7.5 | Field 7.5, Index 0.3 | 0.3 |  |  | 15 | Field 15, Index 0.1 | 0.1 |  |  | 25 | Field 25, Index 0 | 0
surface-water-storage-floodplain-inundated-area-at-q2 | Floodplain Inundated Area at Q2 | detailed | Floodplain Inundated Area at Q2 reference curve | curve-surface-water-storage-floodplain-inundated-area-at-q2-detailed-default |  | quantitative | FALSE | Floodplain Inundated Area at Q2 | Index score | Proposed (derived from SFARI rapid curves) - Use consistent floodplain polygon definition; stratify by reach type. | 0 | Field 0, Index 0 | 0 |  |  | 2 | Field 2, Index 0.1 | 0.1 |  |  | 8 | Field 8, Index 0.3 | 0.3 |  |  | 15 | Field 15, Index 0.7 | 0.7 |  |  | 30 | Field 30, Index 1 | 1
surface-water-storage-floodplain-water-retention | Floodplain water retention | rapid | Floodplain water retention rapid curve | curve-surface-water-storage-floodplain-water-retention-rapid-default |  | qualitative | TRUE | Metric category | Index score | SFARI Rapid | Strongly Agree | Observation: Overbanking frequency based on field indicators and gage context Criteria: Floodplain engages at ~1-2 yr or 2-5 yr events | 0.84-1 | 0.84 | 1 | Agree | Observation: Overbanking requires slightly larger than bankfull but not rare Criteria: Overbanking requires slightly larger than bankfull but not rare | 0.64-0.83 | 0.64 | 0.83 | Neutral | Criteria: Neutral / mixed evidence. | 0.44-0.63 | 0.44 | 0.63 | Disagree | Observation: Overbanking mainly at ~5-10 yr events. Partial disconnection Criteria: Overbanking mainly at ~5-10 yr events. Partial disconnection | 0.24-0.43 | 0.24 | 0.43 | Strongly Disagree | Observation: Rarely or never overbanking below ~10-yr events. Incision or levees present Criteria: Rarely or never overbanking below ~10-yr events. Incision or levees present | 0-0.23 | 0 | 0.23
surface-water-storage-floodplain-water-retention-storage | Floodplain Water Retention / Storage | screening | Floodplain Water Retention / Storage screening curve | curve-surface-water-storage-floodplain-water-retention-storage-screening-default |  | qualitative | TRUE | Metric category | Index score | ERDC | Good | Floodplain is actively engaged at the local moderate-flood standard (often about 1-2 yr or 2-5 yr). | 0.7-1 | 0.7 | 1 | Fair | Overbanking requires flows slightly larger than typical bankfull, but still not rare. / Overbanking requires 5-10 yr floods. Partial disconnection. | 0.4-0.69 | 0.4 | 0.69 | Poor | Rarely or never overbanking below about 10+ yr events. Deep incision or levees block moderate floods. | 0-0.39 | 0 | 0.39
streamflow-regime-flow-alteration-regulation-water-use | Flow Alteration (Regulation / Water Use) | screening | Flow Alteration (Regulation / Water Use) screening curve | curve-streamflow-regime-flow-alteration-regulation-water-use-screening-default |  | qualitative | TRUE | Metric category | Index score | Multiple Sources | Good | <10% difference from baseline. | 0.7-1 | 0.7 | 1 | Fair | 10-50% difference. | 0.4-0.69 | 0.4 | 0.69 | Poor | >50% difference. Near dewatering or strong hydropeaking. | 0-0.39 | 0 | 0.39
streamflow-regime-flow-alteration-module | Flow Alteration Module | detailed | Flow Alteration Module reference curve | curve-streamflow-regime-flow-alteration-module-detailed-default |  | quantitative | FALSE | Flow Alteration Module | Index score | Colorado SQT - ALL METRICS | 0 | Field 0, Index 0 | 0 |  |  | 0.9 | Field 0.9, Index 1 | 1
streamflow-regime-flow-alteration-module | Flow Alteration Module | detailed | Flow Alteration Module reference curve | curve-streamflow-regime-flow-alteration-module-detailed-default |  | quantitative | FALSE | Flow Alteration Module | Index score | Wyoming SQT - ALL METRICS | 0 | Field 0, Index 0 | 0 |  |  | 0.9 | Field 0.9, Index 1 | 1
streamflow-regime-flow-permanence | Flow permanence | rapid | Flow permanence rapid curve | curve-streamflow-regime-flow-permanence-rapid-default |  | qualitative | TRUE | Metric category | Index score | SFARI Rapid | Strongly Agree | Observation: SDAM class, bed vegetation, mean annual flow, and flowing-days data (if available) match reference. Criteria: Flow duration class matches expected; mean annual flow and flowing days within ~10% of baseline. | 0.84-1 | 0.84 | 1 | Agree | Observation: Minor but consistent departures across indicators. Criteria: About 10-20% change in mean annual flow or flowing days, or slightly more/less bed vegetation than expected. | 0.64-0.83 | 0.64 | 0.83 | Neutral | Criteria: Neutral / mixed evidence. | 0.44-0.63 | 0.44 | 0.63 | Disagree | Observation: Substantial sustained shift in dryness or baseflow. Criteria: SDAM class trending away from reference or 20-50% change in mean annual flow/flowing days; vegetation suggests longer wet or dry intervals. | 0.24-0.43 | 0.24 | 0.43 | Strongly Disagree | Observation: Major regime shift across lines of evidence. Criteria: Historically perennial reach now intermittent/ephemeral, >50% change in mean annual flow or flowing days, and vegetation contradicts expected scour/inundation. | 0-0.23 | 0 | 0.23
streamflow-regime-flow-permanence-intermittency | Flow Permanence / Intermittency | screening | Flow Permanence / Intermittency screening curve | curve-streamflow-regime-flow-permanence-intermittency-screening-default |  | qualitative | TRUE | Metric category | Index score | ERDC | Good | Flow permanence is stable and near the historical pattern for the stream type. | 0.7-1 | 0.7 | 1 | Fair | Minor changes in dry or wet intervals. / Significant changes in flow permanence (for example a formerly perennial reach goes dry for extended periods). | 0.4-0.69 | 0.4 | 0.69 | Poor | Major departure from reference flow permanence. Flow regime category is effectively changed. | 0-0.39 | 0 | 0.39
streamflow-regime-flow-statistics | Flow statistics | rapid | Flow statistics rapid curve | curve-streamflow-regime-flow-statistics-rapid-default |  | qualitative | TRUE | Metric category | Index score | SFARI Rapid | Strongly Agree | Observation: Zero-flow days and dry spells match historical pattern. Criteria: Stable zero-flow counts and dry-period lengths relative to reference. | 0.84-1 | 0.84 | 1 | Agree | Observation: Slight increase in zero-flow days without changing flow class. Criteria: Minor increase in zero-flow days or short new dry periods. | 0.64-0.83 | 0.64 | 0.83 | Neutral | Criteria: Neutral / mixed evidence. | 0.44-0.63 | 0.44 | 0.63 | Disagree | Observation: New or longer dry periods restrict habitat for weeks. Criteria: Noticeable increase in zero-flow days or dry-spell length that reduces habitat availability. | 0.24-0.43 | 0.24 | 0.43 | Strongly Disagree | Observation: Prolonged cessation shifts expected flow category. Criteria: Extended dry periods effectively change flow class (e.g., perennial to intermittent). | 0-0.23 | 0 | 0.23
catchment-hydrology-impervious-cover | Impervious Cover | detailed | Impervious Cover reference curve | curve-catchment-hydrology-impervious-cover-detailed-default |  | quantitative | FALSE | Impervious Cover | Index score | Alaska SQT | 0 | Field 0, Index 1 | 1 |  |  | 10 | Field 10, Index 0.7 | 0.7
catchment-hydrology-impervious-surface-area | Impervious surface area | rapid | Impervious surface area rapid curve | curve-catchment-hydrology-impervious-surface-area-rapid-default |  | qualitative | TRUE | Metric category | Index score | SFARI Rapid | Strongly Agree | Observation: Largely forest and pasture. Small town footprint. Criteria: <5% impervious | 0.84-1 | 0.84 | 1 | Agree | Observation: Suburban neighborhoods with scattered commercial areas. Criteria: ~5-10% impervious | 0.64-0.83 | 0.64 | 0.83 | Neutral | Criteria: Neutral / mixed evidence. | 0.44-0.63 | 0.44 | 0.63 | Disagree | Observation: Mixed suburban and commercial corridors. Criteria: 10-20% impervious | 0.24-0.43 | 0.24 | 0.43 | Strongly Disagree | Observation: Urban core and arterial corridors dominate lower basin. Criteria: >20% impervious | 0-0.23 | 0 | 0.23
catchment-hydrology-impervious-surface-cover | Impervious Surface Cover | screening | Impervious Surface Cover screening curve | curve-catchment-hydrology-impervious-surface-cover-screening-default |  | qualitative | TRUE | Metric category | Index score | Multiple SQTs | Good | <10% | 0.7-1 | 0.7 | 1 | Fair | 10%-25% | 0.4-0.69 | 0.4 | 0.69 | Poor | >25% | 0-0.39 | 0 | 0.39
catchment-hydrology-impoundments | Impoundments | rapid | Impoundments rapid curve | curve-catchment-hydrology-impoundments-rapid-default |  | qualitative | TRUE | Metric category | Index score | SFARI Rapid | Strongly Agree | Observation: No major dams. Only small farm ponds far upstream. Criteria: None or negligible influence | 0.84-1 | 0.84 | 1 | Agree | Observation: One small off-channel dam upstream. Limited storage. Criteria: 1-2 small dams, partial influence | 0.64-0.83 | 0.64 | 0.83 | Neutral | Criteria: Neutral / mixed evidence. | 0.44-0.63 | 0.44 | 0.63 | Disagree | Observation: Several moderate impoundments in series. Criteria: Multiple moderate dams affecting peaks/baseflow | 0.24-0.43 | 0.24 | 0.43 | Strongly Disagree | Observation: Large reservoir close upstream with hydropeaking or strict seasonal rule curves. Criteria: Heavily regulated system | 0-0.23 | 0 | 0.23
surface-water-storage-impoundments-dams-ponds | Impoundments / Dams / Ponds | screening | Impoundments / Dams / Ponds screening curve | curve-surface-water-storage-impoundments-dams-ponds-screening-default |  | qualitative | TRUE | Metric category | Index score | Multiple Sources | Good | Beaver dams or small ponds enhance baseflow and habitat with negligible fragmentation. | 0.7-1 | 0.7 | 1 | Fair | 1-2 small obstructions with minor impacts. / Multiple ponds moderately disrupt connectivity. | 0.4-0.69 | 0.4 | 0.69 | Poor | Widespread channel fragmentation or overabundant ponding. | 0-0.39 | 0 | 0.39
surface-water-storage-in-channel-ponding-beaver | In-channel ponding/beaver | rapid | In-channel ponding/beaver rapid curve | curve-surface-water-storage-in-channel-ponding-beaver-rapid-default |  | qualitative | TRUE | Metric category | Index score | SFARI Rapid | Strongly Agree | Observation: Beaver dams or small ponds relative to natural capacity Criteria: Present where expected. Enhance baseflow and habitat. Minimal fragmentation | 0.84-1 | 0.84 | 1 | Agree | Observation: One to two small obstructions. Minor impacts Criteria: One to two small obstructions. Minor impacts | 0.64-0.83 | 0.64 | 0.83 | Neutral | Criteria: Neutral / mixed evidence. | 0.44-0.63 | 0.44 | 0.63 | Disagree | Observation: Multiple ponds that moderately disrupt connectivity Criteria: Multiple ponds that moderately disrupt connectivity | 0.24-0.43 | 0.24 | 0.43 | Strongly Disagree | Observation: Widespread channel fragmentation or overabundant ponding Criteria: Widespread channel fragmentation or overabundant ponding | 0-0.23 | 0 | 0.23
catchment-hydrology-land-use-change | Land use change | rapid | Land use change rapid curve | curve-catchment-hydrology-land-use-change-rapid-default |  | qualitative | TRUE | Metric category | Index score | SFARI Rapid | Strongly Agree | Observation: Stable land cover since 2001. Minor field rotations only. Criteria: <5% area converted (e.g., 2001-2019) | 0.84-1 | 0.84 | 1 | Agree | Observation: New subdivisions on outskirts. Criteria: 5-15% converted | 0.64-0.83 | 0.64 | 0.83 | Neutral | Criteria: Neutral / mixed evidence. | 0.44-0.63 | 0.44 | 0.63 | Disagree | Observation: Widespread exurban growth and clearing. Criteria: ~15-30% converted | 0.24-0.43 | 0.24 | 0.43 | Strongly Disagree | Observation: Major urban expansion or large agricultural conversion. Criteria: >=30% converted | 0-0.23 | 0 | 0.23
catchment-hydrology-land-use-change-coefficient | Land Use Change Coefficient | detailed | Land Use Change Coefficient reference curve | curve-catchment-hydrology-land-use-change-coefficient-detailed-default |  | quantitative | FALSE | Land Use Change Coefficient | Index score | Michigan SQT | 30 | Field 30, Index 1 | 1 |  |  | 55 | Field 55, Index 0.7 | 0.7 |  |  | 70 | Field 70, Index 0.3 | 0.3
catchment-hydrology-land-use-coefficient | Land Use Coefficient | detailed | Land Use Coefficient reference curve | curve-catchment-hydrology-land-use-coefficient-detailed-default |  | quantitative | FALSE | Land Use Coefficient | Index score | Alaska SQT | 9 | Field 9, Index 1 | 1 |  |  | 16 | Field 16, Index 0.7 | 0.7 |  |  | 22 | Field 22, Index 0.3 | 0.3 |  |  | 86 | Field 86, Index 0 | 0
catchment-hydrology-land-use-coefficient | Land Use Coefficient | detailed | Land Use Coefficient reference curve | curve-catchment-hydrology-land-use-coefficient-detailed-default |  | quantitative | FALSE | Land Use Coefficient | Index score | Colorado SQT | 55 | Field 55, Index 1 | 1 |  |  | 62 | Field 62, Index 0.7 | 0.7
catchment-hydrology-land-use-coefficient | Land Use Coefficient | detailed | Land Use Coefficient reference curve | curve-catchment-hydrology-land-use-coefficient-detailed-default |  | quantitative | FALSE | Land Use Coefficient | Index score | Minnesota SQT | 40 | Field 40, Index 1 | 1 |  |  | 68 | Field 68, Index 0.7 | 0.7 |  |  | 80 | Field 80, Index 0 | 0
catchment-hydrology-land-use-coefficient | Land Use Coefficient | detailed | Land Use Coefficient reference curve | curve-catchment-hydrology-land-use-coefficient-detailed-default |  | quantitative | FALSE | Land Use Coefficient | Index score | South Carolina SQT | 55 | Field 55, Index 1 | 1 |  |  | 62 | Field 62, Index 0.7 | 0.7
catchment-hydrology-land-use-coefficient | Land Use Coefficient | detailed | Land Use Coefficient reference curve | curve-catchment-hydrology-land-use-coefficient-detailed-default |  | quantitative | FALSE | Land Use Coefficient | Index score | Wisconsin SQT | 55 | Field 55, Index 1 | 1 |  |  | 68 | Field 68, Index 0.7 | 0.7 |  |  | 75 | Field 75, Index 0.3 | 0.3 |  |  | 98 | Field 98, Index 0 | 0
catchment-hydrology-land-use-coefficient | Land Use Coefficient | detailed | Land Use Coefficient reference curve | curve-catchment-hydrology-land-use-coefficient-detailed-default |  | quantitative | FALSE | Land Use Coefficient | Index score | Wyoming SQT | 45 | Field 45, Index 1 | 1 |  |  | 62 | Field 62, Index 0.7 | 0.7 |  |  | 80 | Field 80, Index 0 | 0
reach-inflow-local-runoff-diversions | Local runoff diversions | rapid | Local runoff diversions rapid curve | curve-reach-inflow-local-runoff-diversions-rapid-default |  | qualitative | TRUE | Metric category | Index score | SFARI Rapid | Strongly Agree | Observation: Withdrawals and return flows near the reach Criteria: No significant withdrawals or returns | 0.84-1 | 0.84 | 1 | Agree | Observation: Minor ditches or returns with limited effect Criteria: Minor ditches or returns with limited effect | 0.64-0.83 | 0.64 | 0.83 | Neutral | Criteria: Neutral / mixed evidence. | 0.44-0.63 | 0.44 | 0.63 | Disagree | Observation: Moderate diversions or large returns that cause seasonal stress Criteria: Moderate diversions or large returns that cause seasonal stress | 0.24-0.43 | 0.24 | 0.43 | Strongly Disagree | Observation: Large or chronic diversions or major returns that alter the flow regime Criteria: Large or chronic diversions or major returns that alter the flow regime | 0-0.23 | 0 | 0.23
surface-water-storage-median-off-channel-connection-return-interval-years | Median Off-Channel Connection Return Interval (years) | detailed | Median Off-Channel Connection Return Interval (years) reference curve | curve-surface-water-storage-median-off-channel-connection-return-interval-years-detailed-default |  | quantitative | FALSE | Median Off-Channel Connection Return Interval (years) | Index score | Proposed (derived from SFARI rapid curves) - Separate feature types (side channels vs oxbows) if needed. | 2 | Field 2, Index 1 | 1 |  |  | 4 | Field 4, Index 0.7 | 0.7 |  |  | 10 | Field 10, Index 0.3 | 0.3 |  |  | 25 | Field 25, Index 0.1 | 0.1 |  |  | 50 | Field 50, Index 0 | 0
surface-water-storage-off-channel-storage | Off-channel storage | rapid | Off-channel storage rapid curve | curve-surface-water-storage-off-channel-storage-rapid-default |  | qualitative | TRUE | Metric category | Index score | SFARI Rapid | Strongly Agree | Observation: Side channels, oxbows, and beaver wetlands connected near bankfull Criteria: Multiple features connect during moderate (bankfull) floods | 0.84-1 | 0.84 | 1 | Agree | Observation: Partial connection or few off-channel areas Criteria: Partial connection or few off-channel areas | 0.64-0.83 | 0.64 | 0.83 | Neutral | Criteria: Neutral / mixed evidence. | 0.44-0.63 | 0.44 | 0.63 | Disagree | Observation: Only large floods (>5-10 yr) access these areas Criteria: Only large floods (>5-10 yr) access these areas | 0.24-0.43 | 0.24 | 0.43 | Strongly Disagree | Observation: Off-channel features mostly gone or permanently cut off Criteria: Off-channel features mostly gone or permanently cut off | 0-0.23 | 0 | 0.23
surface-water-storage-off-channel-storage-features | Off-channel Storage Features | screening | Off-channel Storage Features screening curve | curve-surface-water-storage-off-channel-storage-features-screening-default |  | qualitative | TRUE | Metric category | Index score | ERDC | Good | Multiple off-channel features connect in moderate floods. | 0.7-1 | 0.7 | 1 | Fair | Partial connection or fewer off-channel areas. / Only large floods access these areas, or off-channel areas are minimal. | 0.4-0.69 | 0.4 | 0.69 | Poor | Off-channel features are mostly gone or permanently cut off. | 0-0.39 | 0 | 0.39
catchment-hydrology-percent-forest-cover | Percent Forest Cover | screening | Percent Forest Cover screening curve | curve-catchment-hydrology-percent-forest-cover-screening-default |  | qualitative | TRUE | Metric category | Index score | Multiple SQTs | Good | >70% | 0.7-1 | 0.7 | 1 | Fair | >20% and <70% | 0.4-0.69 | 0.4 | 0.69 | Poor | <20% | 0-0.39 | 0 | 0.39
catchment-hydrology-percent-impervious-cover | Percent Impervious Cover | detailed | Percent Impervious Cover reference curve | curve-catchment-hydrology-percent-impervious-cover-detailed-default |  | quantitative | FALSE | Percent Impervious Cover | Index score | North Carolina SQT | 0 | Field 0, Index 1 | 1 |  |  | 9 | Field 9, Index 0.7 | 0.7 |  |  | 10 | Field 10, Index 0.69 | 0.69 |  |  | 25 | Field 25, Index 0.3 | 0.3 |  |  | 26 | Field 26, Index 0.29 | 0.29 |  |  | 75.7797 | Field 75.77966102, Index 0 | 0
surface-water-storage-percent-wetlands-in-watershed | Percent Wetlands in Watershed | screening | Percent Wetlands in Watershed screening curve | curve-surface-water-storage-percent-wetlands-in-watershed-screening-default |  | qualitative | TRUE | Metric category | Index score | ERDC | Good | >5% wetland coverage, or consistent with historical norm. | 0.7-1 | 0.7 | 1 | Fair | 1-5% wetland coverage. | 0.4-0.69 | 0.4 | 0.69 | Poor | <1% wetland coverage, or heavily drained wetlands. | 0-0.39 | 0 | 0.39
reach-inflow-permitted-point-source-discharges | Permitted Point-source Discharges | screening | Permitted Point-source Discharges screening curve | curve-reach-inflow-permitted-point-source-discharges-screening-default |  | qualitative | TRUE | Metric category | Index score | Multiple SQTs | Good | No CDPS permitted facilities upstream of the project reach. | 0.7-1 | 0.7 | 1 | Fair | CDPS permitted facilities comprise a low to moderate percentage of the baseflow in the project reach AND no facilities are located within 2 miles upstream of project reach. | 0.4-0.69 | 0.4 | 0.69 | Poor | CDPS permitted facilities comprise a high percentage of the baseflow in the project reach OR 1 or more facilities present within 2 miles upstream of project reach have a high potential to threaten aquatic life. | 0-0.39 | 0 | 0.39
surface-water-storage-problematic-ponding-structures | Problematic Ponding Structures | detailed | Problematic Ponding Structures reference curve | curve-surface-water-storage-problematic-ponding-structures-detailed-default |  | quantitative | FALSE | Problematic Ponding Structures | Index score | Proposed (derived from SFARI rapid curves) - Interpret based on historic beaver presence and target species mobility. | 5 | Field 5, Index 1 | 1 |  |  | 20 | Field 20, Index 0.7 | 0.7 |  |  | 50 | Field 50, Index 0.3 | 0.3 |  |  | 80 | Field 80, Index 0.1 | 0.1 |  |  | 100 | Field 100, Index 0 | 0
catchment-hydrology-recent-land-use-land-cover-change | Recent Land Use / Land Cover Change | screening | Recent Land Use / Land Cover Change screening curve | curve-catchment-hydrology-recent-land-use-land-cover-change-screening-default |  | qualitative | TRUE | Metric category | Index score | Multiple SQTs | Good | Rural communities/slow growth or primarily forested | 0.7-1 | 0.7 | 1 | Fair | Single family homes/suburban | 0.4-0.69 | 0.4 | 0.69 | Poor | Rapidly urbanizing/urban | 0-0.39 | 0 | 0.39
catchment-hydrology-road-density | Road density | rapid | Road density rapid curve | curve-catchment-hydrology-road-density-rapid-default |  | qualitative | TRUE | Metric category | Index score | SFARI Rapid | Strongly Agree | Observation: Few local roads. Rare stream crossings. Criteria: <0.5 km roads/km2 | 0.84-1 | 0.84 | 1 | Agree | Observation: Collector roads present. Some drainage ditches. Criteria: ~0.5-1.0 km/km2 | 0.64-0.83 | 0.64 | 0.83 | Neutral | Criteria: Neutral / mixed evidence. | 0.44-0.63 | 0.44 | 0.63 | Disagree | Observation: Grid network near town center. Several culvert crossings. Criteria: 1-2 km/km2 | 0.24-0.43 | 0.24 | 0.43 | Strongly Disagree | Observation: Highways and frontage roads crisscross basin. Frequent crossings to channel. Criteria: >2 km/km2 | 0-0.23 | 0 | 0.23
reach-inflow-road-highway-drainage | Road/highway drainage | rapid | Road/highway drainage rapid curve | curve-reach-inflow-road-highway-drainage-rapid-default |  | qualitative | TRUE | Metric category | Index score | SFARI Rapid | Strongly Agree | Observation: Road or highway outfalls per 100 m Criteria: 0-1 | 0.84-1 | 0.84 | 1 | Agree | Observation: Road or highway outfalls per 100 m Criteria: 2-3 | 0.64-0.83 | 0.64 | 0.83 | Neutral | Criteria: Neutral / mixed evidence. | 0.44-0.63 | 0.44 | 0.63 | Disagree | Observation: Road or highway outfalls per 100 m Criteria: 4-5 | 0.24-0.43 | 0.24 | 0.43 | Strongly Disagree | Observation: Road or highway outfalls per 100 m Criteria: >=5 or a major highway outfall | 0-0.23 | 0 | 0.23
reach-inflow-tributary-condition-and-impact | Tributary condition and impact | rapid | Tributary condition and impact rapid curve | curve-reach-inflow-tributary-condition-and-impact-rapid-default |  | qualitative | TRUE | Metric category | Index score | SFARI Rapid | Strongly Agree | Observation: Stability and turbidity at confluences during storms Criteria: Mostly natural tributaries with stable flows and typical sediment loads | 0.84-1 | 0.84 | 1 | Agree | Observation: One or two moderately altered tributaries with occasional elevated turbidity Criteria: One or two moderately altered tributaries with occasional elevated turbidity | 0.64-0.83 | 0.64 | 0.83 | Neutral | Criteria: Neutral / mixed evidence. | 0.44-0.63 | 0.44 | 0.63 | Disagree | Observation: Multiple significantly altered tributaries with frequent sediment plumes Criteria: Multiple significantly altered tributaries with frequent sediment plumes | 0.24-0.43 | 0.24 | 0.43 | Strongly Disagree | Observation: Widespread severely altered tributaries or severe pollution at many confluences Criteria: Widespread severely altered tributaries or severe pollution at many confluences | 0-0.23 | 0 | 0.23
reach-inflow-tributary-inflow-condition | Tributary Inflow Condition | screening | Tributary Inflow Condition screening curve | curve-reach-inflow-tributary-inflow-condition-screening-default |  | qualitative | TRUE | Metric category | Index score | ERDC | Good | Tributaries are mostly natural with stable flows and sediment loads consistent with reference conditions. | 0.7-1 | 0.7 | 1 | Fair | 1-2 tributaries are moderately altered or somewhat polluted. / Multiple tributaries are significantly altered and deliver high sediment or pollutants. | 0.4-0.69 | 0.4 | 0.69 | Poor | Widespread severe tributary impacts that overwhelm the mainstem. | 0-0.39 | 0 | 0.39
catchment-hydrology-watershed-development-and-roads-infrastructure | Watershed Development & Roads / Infrastructure | screening | Watershed Development & Roads / Infrastructure screening curve | curve-catchment-hydrology-watershed-development-and-roads-infrastructure-screening-default |  | qualitative | TRUE | Metric category | Index score | Multiple SQTs | Good | No development or no potential for impacts. | 0.7-1 | 0.7 | 1 | Fair | Moderate development or moderate potential for impacts, but none within 1 mile of project reach. | 0.4-0.69 | 0.4 | 0.69 | Poor | High development or potential for impacts in contributing watershed or within 1 mile of project reach, or high potential of impacts >1 mile away from project reach. | 0-0.39 | 0 | 0.39
surface-water-storage-wetland-open-water-area | Wetland + Open Water Area | detailed | Wetland + Open Water Area reference curve | curve-surface-water-storage-wetland-open-water-area-detailed-default |  | quantitative | FALSE | Wetland + Open Water Area | Index score | Proposed (derived from SFARI rapid curves) - Floodplain / Interpret against regional historic wetland prevalence; use O/E where wetlands are naturally scarce. | 0.5 | Field 0.5, Index 0 | 0 |  |  | 1.5 | Field 1.5, Index 0.3 | 0.3 |  |  | 3.5 | Field 3.5, Index 0.7 | 0.7 |  |  | 8 | Field 8, Index 1 | 1
surface-water-storage-wetland-coverage | Wetland coverage | rapid | Wetland coverage rapid curve | curve-surface-water-storage-wetland-coverage-rapid-default |  | qualitative | TRUE | Metric category | Index score | SFARI Rapid | Strongly Agree | Observation: Wetlands within mapped floodplain or valley bottom Criteria: High (>5% of floodplain area) | 0.84-1 | 0.84 | 1 | Agree | Observation: Moderate (~2-5%) Criteria: Moderate (~2-5%) | 0.64-0.83 | 0.64 | 0.83 | Neutral | Criteria: Neutral / mixed evidence. | 0.44-0.63 | 0.44 | 0.63 | Disagree | Observation: Low (~1-2%) Criteria: Low (~1-2%) | 0.24-0.43 | 0.24 | 0.43 | Strongly Disagree | Observation: Very low (<1%) Criteria: Very low (<1%) | 0-0.23 | 0 | 0.23
surface-water-storage-wetland-patch-density | Wetland Patch Density | detailed | Wetland Patch Density reference curve | curve-surface-water-storage-wetland-patch-density-detailed-default |  | quantitative | FALSE | Wetland Patch Density | Index score | Proposed (derived from SFARI rapid curves) - Use physiographic region; separate large complexes vs small patches if needed. | 0.1 | Field 0.1, Index 0 | 0 |  |  | 0.4 | Field 0.4, Index 0.3 | 0.3 |  |  | 0.8 | Field 0.8, Index 0.7 | 0.7 |  |  | 1 | Field 1, Index 1 | 1 |  |  | 1.6 | Field 1.6, Index 0.3 | 0.3
nutrient-cycling-agriculture-and-livestock-nutrient-pressure | Agriculture & Livestock Nutrient Pressure | screening | Agriculture & Livestock Nutrient Pressure screening curve | curve-nutrient-cycling-agriculture-and-livestock-nutrient-pressure-screening-default |  | qualitative | TRUE | Metric category | Index score | Multiple SQTs | Good | There is little to no agricultural land uses or the livestock or cropland is far enough away from project reach to cause no impact to water quality or biology. | 0.7-1 | 0.7 | 1 | Fair | Livestock access to stream and/or intensive cropland upstream of project reach. A sufficient reach of stream is between Ag. land use and project reach. | 0.4-0.69 | 0.4 | 0.69 | Poor | Livestock access to stream and/or intensive cropland immediately upstream of project reach. | 0-0.39 | 0 | 0.39
light-and-thermal-regime-algal-growth-light-limited | Algal Growth (light-limited) | rapid | Algal Growth (light-limited) rapid curve | curve-light-and-thermal-regime-algal-growth-light-limited-rapid-default |  | qualitative | TRUE | Metric category | Index score | SFARI Rapid | Strongly Agree | Observation: Thin periphyton film on stable cobbles. No mats. Criteria: Minimal algae. No nuisance mats. | 0.84-1 | 0.84 | 1 | Agree | Observation: Light filaments on sunlit margins. Criteria: Slightly elevated algae coverage. | 0.64-0.83 | 0.64 | 0.83 | Neutral | Criteria: Neutral / mixed evidence. | 0.44-0.63 | 0.44 | 0.63 | Disagree | Observation: Broad patches of filamentous algae covering riffles. Criteria: Large mats partially impair habitat. | 0.24-0.43 | 0.24 | 0.43 | Strongly Disagree | Observation: Thick blooms and scums that blanket the bed and trap fine sediment. Criteria: Dense bloom or scum overshadowing substrate. | 0-0.23 | 0 | 0.23
carbon-processing-algal-primary-production | Algal/Primary Production | rapid | Algal/Primary Production rapid curve | curve-carbon-processing-algal-primary-production-rapid-default |  | qualitative | TRUE | Metric category | Index score | SFARI Rapid | Strongly Agree | Observation: Thin biofilm with visible gravel and cobble. No mats Criteria: Balanced growth and no nuisance bloom | 0.84-1 | 0.84 | 1 | Agree | Observation: Slight periphyton increase. Occasional filament clusters Criteria: Slightly elevated algae | 0.64-0.83 | 0.64 | 0.83 | Neutral | Criteria: Neutral / mixed evidence. | 0.44-0.63 | 0.44 | 0.63 | Disagree | Observation: Frequent moderate mats in glides and pools Criteria: Moderate nuisance mats that partially impair habitat | 0.24-0.43 | 0.24 | 0.43 | Strongly Disagree | Observation: Thick mats or scums widespread. Substrate obscured Criteria: Dense blooms overshadowing habitat | 0-0.23 | 0 | 0.23
carbon-processing-average-dbh-in | Average DBH (in) | detailed | Average DBH (in) reference curve | curve-carbon-processing-average-dbh-in-detailed-default |  | quantitative | FALSE | Average DBH (in) | Index score | Michigan SQT | 0 | Field 0, Index 0 | 0 |  |  | 12 | Field 12, Index 1 | 1
water-and-soil-quality-bank-floodplain-soil-condition | Bank/Floodplain Soil Condition | rapid | Bank/Floodplain Soil Condition rapid curve | curve-water-and-soil-quality-bank-floodplain-soil-condition-rapid-default |  | qualitative | TRUE | Metric category | Index score | SFARI Rapid | Strongly Agree | Observation: Intact native soils and vegetation. No odors or staining. Criteria: Natural soils. No contamination indicators. | 0.84-1 | 0.84 | 1 | Agree | Observation: Small dump pile or localized manure near a crossing. Criteria: Minor dumping or localized inputs. | 0.64-0.83 | 0.64 | 0.83 | Neutral | Criteria: Neutral / mixed evidence. | 0.44-0.63 | 0.44 | 0.63 | Disagree | Observation: Stained soils and debris on banks near former industrial area. Criteria: Known moderate contamination. | 0.24-0.43 | 0.24 | 0.43 | Strongly Disagree | Observation: Strong petroleum odor, visible seepage, or listed hazardous site on the floodplain. Criteria: Highly contaminated soils. | 0-0.23 | 0 | 0.23
carbon-processing-basal-area | Basal Area | detailed | Basal Area reference curve | curve-carbon-processing-basal-area-detailed-default |  | quantitative | FALSE | Basal Area | Index score | North Carolina SQT | 0 | Field 0, Index 0 | 0 |  |  | 40 | Field 40, Index 0.3 | 0.3 |  |  | 100 | Field 100, Index 1 | 1
carbon-processing-benthic-algal-biomass | Benthic Algal Biomass | detailed | Benthic Algal Biomass reference curve | curve-carbon-processing-benthic-algal-biomass-detailed-default |  | quantitative | FALSE | Benthic Algal Biomass | Index score | Wisconsin SQT - Field Value (Mean Score) | 1 | Field 1, Index 0.7 | 0.7 |  |  | 2 | Field 2, Index 0.3 | 0.3
nutrient-cycling-buffer-width | Buffer Width | detailed | Buffer Width reference curve | curve-nutrient-cycling-buffer-width-detailed-default |  | quantitative | FALSE | Buffer Width | Index score | Michigan SQT | 0 | Field 0, Index 0 | 0 |  |  | 25 | Field 25, Index 0.3 | 0.3 |  |  | 75 | Field 75, Index 0.7 | 0.7 |  |  | 150 | Field 150, Index 1 | 1
nutrient-cycling-buffer-width | Buffer Width | detailed | Buffer Width reference curve | curve-nutrient-cycling-buffer-width-detailed-default |  | quantitative | FALSE | Buffer Width | Index score | North Carolina SQT - Stream Type A, B, or Bc | 0 | Field 0, Index 0 | 0 |  |  | 13 | Field 13, Index 0.3 | 0.3 |  |  | 30 | Field 30, Index 0.7 | 0.7 |  |  | 50 | Field 50, Index 1 | 1
nutrient-cycling-buffer-width | Buffer Width | detailed | Buffer Width reference curve | curve-nutrient-cycling-buffer-width-detailed-default |  | quantitative | FALSE | Buffer Width | Index score | North Carolina SQT - Stream type C or E | 0 | Field 0, Index 0 | 0 |  |  | 30 | Field 30, Index 0.3 | 0.3 |  |  | 45 | Field 45, Index 0.7 | 0.7 |  |  | 150 | Field 150, Index 1 | 1
nutrient-cycling-buffer-width | Buffer Width | detailed | Buffer Width reference curve | curve-nutrient-cycling-buffer-width-detailed-default |  | quantitative | FALSE | Buffer Width | Index score | South Carolina SQT - Buffer slope < 5% - Single Family Residential | 0 | Field 0, Index 0 | 0 |  |  | 50 | Field 50, Index 0.7 | 0.7 |  |  | 300 | Field 300, Index 1 | 1
nutrient-cycling-buffer-width | Buffer Width | detailed | Buffer Width reference curve | curve-nutrient-cycling-buffer-width-detailed-default |  | quantitative | FALSE | Buffer Width | Index score | South Carolina SQT - Buffer slope 5-20% - Single Family Residential | 0 | Field 0, Index 0 | 0 |  |  | 100 | Field 100, Index 0.7 | 0.7 |  |  | 300 | Field 300, Index 1 | 1
nutrient-cycling-buffer-width | Buffer Width | detailed | Buffer Width reference curve | curve-nutrient-cycling-buffer-width-detailed-default |  | quantitative | FALSE | Buffer Width | Index score | South Carolina SQT - Buffer slope 21-40% - Single Family Residential | 0 | Field 0, Index 0 | 0 |  |  | 150 | Field 150, Index 0.7 | 0.7 |  |  | 300 | Field 300, Index 1 | 1
nutrient-cycling-buffer-width | Buffer Width | detailed | Buffer Width reference curve | curve-nutrient-cycling-buffer-width-detailed-default |  | quantitative | FALSE | Buffer Width | Index score | South Carolina SQT - Buffer slope >40% - Single Family Residential | 0 | Field 0, Index 0 | 0 |  |  | 200 | Field 200, Index 0.7 | 0.7 |  |  | 300 | Field 300, Index 1 | 1
nutrient-cycling-buffer-width | Buffer Width | detailed | Buffer Width reference curve | curve-nutrient-cycling-buffer-width-detailed-default |  | quantitative | FALSE | Buffer Width | Index score | South Carolina SQT - Buffer slope < 5% - Multi-Family Residential | 0 | Field 0, Index 0 | 0 |  |  | 60 | Field 60, Index 0.7 | 0.7 |  |  | 300 | Field 300, Index 1 | 1
nutrient-cycling-buffer-width | Buffer Width | detailed | Buffer Width reference curve | curve-nutrient-cycling-buffer-width-detailed-default |  | quantitative | FALSE | Buffer Width | Index score | South Carolina SQT - Buffer slope 5-20% - Multi-Family Residential | 0 | Field 0, Index 0 | 0 |  |  | 120 | Field 120, Index 0.7 | 0.7 |  |  | 300 | Field 300, Index 1 | 1
nutrient-cycling-buffer-width | Buffer Width | detailed | Buffer Width reference curve | curve-nutrient-cycling-buffer-width-detailed-default |  | quantitative | FALSE | Buffer Width | Index score | South Carolina SQT - Buffer slope 21-40% - Multi-Family Residential | 0 | Field 0, Index 0 | 0 |  |  | 180 | Field 180, Index 0.7 | 0.7 |  |  | 300 | Field 300, Index 1 | 1
nutrient-cycling-buffer-width | Buffer Width | detailed | Buffer Width reference curve | curve-nutrient-cycling-buffer-width-detailed-default |  | quantitative | FALSE | Buffer Width | Index score | South Carolina SQT - Buffer slope >40% - Multi-Family Residential | 0 | Field 0, Index 0 | 0 |  |  | 240 | Field 240, Index 0.7 | 0.7
nutrient-cycling-buffer-width | Buffer Width | detailed | Buffer Width reference curve | curve-nutrient-cycling-buffer-width-detailed-default |  | quantitative | FALSE | Buffer Width | Index score | South Carolina SQT - Buffer slope < 5% - Commercial / Golf Course / Agriculture / Silviculture | 0 | Field 0, Index 0 | 0 |  |  | 150 | Field 150, Index 0.7 | 0.7 |  |  | 300 | Field 300, Index 1 | 1
nutrient-cycling-buffer-width | Buffer Width | detailed | Buffer Width reference curve | curve-nutrient-cycling-buffer-width-detailed-default |  | quantitative | FALSE | Buffer Width | Index score | South Carolina SQT - Buffer slope 5-20% - Commercial / Golf Course / Agriculture / Silviculture | 0 | Field 0, Index 0 | 0 |  |  | 150 | Field 150, Index 0.7 | 0.7 |  |  | 300 | Field 300, Index 1 | 1
nutrient-cycling-buffer-width | Buffer Width | detailed | Buffer Width reference curve | curve-nutrient-cycling-buffer-width-detailed-default |  | quantitative | FALSE | Buffer Width | Index score | South Carolina SQT - Buffer slope 21-40% - Commercial / Golf Course / Agriculture / Silviculture | 0 | Field 0, Index 0 | 0 |  |  | 225 | Field 225, Index 0.7 | 0.7
nutrient-cycling-buffer-width | Buffer Width | detailed | Buffer Width reference curve | curve-nutrient-cycling-buffer-width-detailed-default |  | quantitative | FALSE | Buffer Width | Index score | South Carolina SQT - Buffer slope >40% - Commercial / Golf Course / Agriculture / Silviculture | 0 | Field 0, Index 0 | 0 |  |  | 300 | Field 300, Index 0.7 | 0.7
nutrient-cycling-buffer-width | Buffer Width | detailed | Buffer Width reference curve | curve-nutrient-cycling-buffer-width-detailed-default |  | quantitative | FALSE | Buffer Width | Index score | South Carolina SQT - Buffer slope < 5% - Industrial / Landfill | 0 | Field 0, Index 0 | 0 |  |  | 150 | Field 150, Index 0.7 | 0.7 |  |  | 300 | Field 300, Index 1 | 1
nutrient-cycling-buffer-width | Buffer Width | detailed | Buffer Width reference curve | curve-nutrient-cycling-buffer-width-detailed-default |  | quantitative | FALSE | Buffer Width | Index score | South Carolina SQT - Buffer slope 5-20% - Industrial / Landfill | 0 | Field 0, Index 0 | 0 |  |  | 250 | Field 250, Index 0.7 | 0.7
nutrient-cycling-buffer-width | Buffer Width | detailed | Buffer Width reference curve | curve-nutrient-cycling-buffer-width-detailed-default |  | quantitative | FALSE | Buffer Width | Index score | South Carolina SQT - Buffer slope 21-40% - Industrial / Landfill | 0 | Field 0, Index 0 | 0 |  |  | 350 | Field 350, Index 0.7 | 0.7
light-and-thermal-regime-canopy-cover | Canopy Cover | detailed | Canopy Cover reference curve | curve-light-and-thermal-regime-canopy-cover-detailed-default |  | quantitative | FALSE | Canopy Cover | Index score | Minnesota SQT - Woody vegetation is a natural component of riparian zone | 50 | Field 50, Index 0 | 0 |  |  | 80 | Field 80, Index 1 | 1
light-and-thermal-regime-canopy-cover | Canopy Cover | detailed | Canopy Cover reference curve | curve-light-and-thermal-regime-canopy-cover-detailed-default |  | quantitative | FALSE | Canopy Cover | Index score | Minnesota SQT - Woody vegetation is not a natural component of riparian zone | 50 | Field 50, Index 1 | 1 |  |  | 80 | Field 80, Index 0 | 0
light-and-thermal-regime-canopy-cover | Canopy Cover | detailed | Canopy Cover reference curve | curve-light-and-thermal-regime-canopy-cover-detailed-default |  | quantitative | FALSE | Canopy Cover | Index score | Wisconsin SQT - Woody Reference Vegetation Cover | 0 | Field 0, Index 0 | 0 |  |  | 50 | Field 50, Index 0.7 | 0.7 |  |  | 87 | Field 87, Index 1 | 1
light-and-thermal-regime-canopy-cover | Canopy Cover | detailed | Canopy Cover reference curve | curve-light-and-thermal-regime-canopy-cover-detailed-default |  | quantitative | FALSE | Canopy Cover | Index score | Wisconsin SQT - Herbaceous Reference Vegetation Cover | 0 | Field 0, Index 1 | 1 |  |  | 15 | Field 15, Index 0.7 | 0.7 |  |  | 35 | Field 35, Index 0.3 | 0.3 |  |  | 70 | Field 70, Index 0 | 0
light-and-thermal-regime-canopy-coverage | Canopy Coverage | detailed | Canopy Coverage reference curve | curve-light-and-thermal-regime-canopy-coverage-detailed-default |  | quantitative | FALSE | Canopy Coverage | Index score | North Carolina SQT | 0 | Field 0, Index 0 | 0 |  |  | 25 | Field 25, Index 0.3 | 0.3 |  |  | 61 | Field 61, Index 0.7 | 0.7 |  |  | 90.54 | Field 90.54, Index 1 | 1
carbon-processing-chlorophyll | Chlorophyll ? | detailed | Chlorophyll ? reference curve | curve-carbon-processing-chlorophyll-detailed-default |  | quantitative | FALSE | Chlorophyll ? | Index score | Colorado SQT - Biotypes 1 and 2 | 12 | Field 12, Index 1 | 1 |  |  | 27 | Field 27, Index 0.69 | 0.69 |  |  | 53 | Field 53, Index 0.29 | 0.29
carbon-processing-chlorophyll | Chlorophyll ? | detailed | Chlorophyll ? reference curve | curve-carbon-processing-chlorophyll-detailed-default |  | quantitative | FALSE | Chlorophyll ? | Index score | Colorado SQT - Biotype 3 | 16 | Field 16, Index 1 | 1 |  |  | 29 | Field 29, Index 0.69 | 0.69 |  |  | 117 | Field 117, Index 0.29 | 0.29 |  |  | 150 | Field 150, Index 0 | 0
carbon-processing-chlorophyll | Chlorophyll ? | detailed | Chlorophyll ? reference curve | curve-carbon-processing-chlorophyll-detailed-default |  | quantitative | FALSE | Chlorophyll ? | Index score | Wyoming SQT - Basins and Plains | 16 | Field 16, Index 1 | 1 |  |  | 29 | Field 29, Index 0.7 | 0.7 |  |  | 117 | Field 117, Index 0.3 | 0.3 |  |  | 150 | Field 150, Index 0 | 0
carbon-processing-chlorophyll | Chlorophyll ? | detailed | Chlorophyll ? reference curve | curve-carbon-processing-chlorophyll-detailed-default |  | quantitative | FALSE | Chlorophyll ? | Index score | Wyoming SQT - Mountains | 12 | Field 12, Index 1 | 1 |  |  | 26.75 | Field 26.75, Index 0.7 | 0.7 |  |  | 53 | Field 53, Index 0.3 | 0.3
water-and-soil-quality-contaminants-and-soil-pollution-indicators | Contaminants & Soil Pollution Indicators | screening | Contaminants & Soil Pollution Indicators screening curve | curve-water-and-soil-quality-contaminants-and-soil-pollution-indicators-screening-default |  | qualitative | TRUE | Metric category | Index score | Multiple Sources | Good | Natural soils with no contamination indicators. | 0.7-1 | 0.7 | 1 | Fair | Minor dumping or moderate manure presence. / Known moderate contamination risk. | 0.4-0.69 | 0.4 | 0.69 | Poor | Highly contaminated soils with strong odor or toxicity indicators. | 0-0.39 | 0 | 0.39
carbon-processing-cpom-retention | CPOM retention | rapid | CPOM retention rapid curve | curve-carbon-processing-cpom-retention-rapid-default |  | qualitative | TRUE | Metric category | Index score | SFARI Rapid | Strongly Agree | Observation: Stable leaf packs lodged behind wood and in low-velocity pockets along most of the reach Criteria: Abundant CPOM retention and multiple debris accumulations typical for forested systems | 0.84-1 | 0.84 | 1 | Agree | Observation: Leaf packs present but many flush out after moderate storms Criteria: Some retention with partial flushing | 0.64-0.83 | 0.64 | 0.83 | Neutral | Criteria: Neutral / mixed evidence. | 0.44-0.63 | 0.44 | 0.63 | Disagree | Observation: Only scattered leaves on bars or in eddies. Bed often scoured clean Criteria: Sparse organic matter and limited retention | 0.24-0.43 | 0.24 | 0.43 | Strongly Disagree | Observation: Bed largely bare with thin organic film or black, anoxic conditions Criteria: No effective retention or severe overload causing anoxia | 0-0.23 | 0 | 0.23
water-and-soil-quality-daily-average-turbidity | Daily Average Turbidity | detailed | Daily Average Turbidity reference curve | curve-water-and-soil-quality-daily-average-turbidity-detailed-default |  | quantitative | FALSE | Daily Average Turbidity | Index score | Alaska SQT | 3 | Field 3, Index 1 | 1 |  |  | 10 | Field 10, Index 0.7 | 0.7 |  |  | 100 | Field 100, Index 0 | 0
light-and-thermal-regime-daily-maximum-temperature | Daily Maximum Temperature | detailed | Daily Maximum Temperature reference curve | curve-light-and-thermal-regime-daily-maximum-temperature-detailed-default |  | quantitative | FALSE | Daily Maximum Temperature | Index score | Alaska SQT | 1.1 | Field 1.1, Index 1 | 1 |  |  | 1.25 | Field 1.25, Index 0.3 | 0.3
nutrient-cycling-denitrification-potential-floodplain-wetness | Denitrification Potential (floodplain wetness) | screening | Denitrification Potential (floodplain wetness) screening curve | curve-nutrient-cycling-denitrification-potential-floodplain-wetness-screening-default |  | qualitative | TRUE | Metric category | Index score | ERDC | Good | Strong potential with connected wet areas and soils. | 0.7-1 | 0.7 | 1 | Fair | Some wet zones but partially disconnected. / Limited wetland area and moderate export risk. | 0.4-0.69 | 0.4 | 0.69 | Poor | No wetlands or heavily drained soils with low denitrification potential. | 0-0.39 | 0 | 0.39
nutrient-cycling-denitrification-potential-visual | Denitrification Potential (visual) | rapid | Denitrification Potential (visual) rapid curve | curve-nutrient-cycling-denitrification-potential-visual-rapid-default |  | qualitative | TRUE | Metric category | Index score | SFARI Rapid | Strongly Agree | Observation: Connected floodplain wetlands with hydric soils and backwater pockets. Criteria: Strong potential with frequent seasonal saturation | 0.84-1 | 0.84 | 1 | Agree | Observation: Some wet pockets. Channel partly disconnected from floodplain. Criteria: Moderate potential | 0.64-0.83 | 0.64 | 0.83 | Neutral | Criteria: Neutral / mixed evidence. | 0.44-0.63 | 0.44 | 0.63 | Disagree | Observation: Limited wetland area. Bankfull rarely overtops. Criteria: Low potential | 0.24-0.43 | 0.24 | 0.43 | Strongly Disagree | Observation: No wetlands. Floodplain ditched or tile drained. Criteria: Negligible potential | 0-0.23 | 0 | 0.23
carbon-processing-detrital-processing-cpom-retention-shredders | Detrital Processing (CPOM retention / shredders) | screening | Detrital Processing (CPOM retention / shredders) screening curve | curve-carbon-processing-detrital-processing-cpom-retention-shredders-screening-default |  | qualitative | TRUE | Metric category | Index score | ERDC | Good | Abundant CPOM retention with stable leaf packs typical for the system. | 0.7-1 | 0.7 | 1 | Fair | Some retention but partially flushed out. / Sparse organic matter and limited retention. | 0.4-0.69 | 0.4 | 0.69 | Poor | Essentially no retained organic matter, or severe overload causing anoxia risk. | 0-0.39 | 0 | 0.39
carbon-processing-detritus-decomposition-rate | Detritus Decomposition Rate | rapid | Detritus Decomposition Rate rapid curve | curve-carbon-processing-detritus-decomposition-rate-rapid-default |  | qualitative | TRUE | Metric category | Index score | SFARI Rapid | Strongly Agree | Observation: Leaf packs break down quickly with softening and visible fungal growth. Kick sample includes several shredder taxa Criteria: Fast breakdown with strong biological processing and multiple shredder groups present | 0.84-1 | 0.84 | 1 | Agree | Observation: Moderate softening of leaves with some fungal growth. One or two shredder groups present at low abundance Criteria: Intermediate breakdown with partial shredder presence | 0.64-0.83 | 0.64 | 0.83 | Neutral | Criteria: Neutral / mixed evidence. | 0.44-0.63 | 0.44 | 0.63 | Disagree | Observation: Little change to leaf material after several weeks. Packs often coated in silt. Assemblage mostly tolerant collectors and grazers Criteria: Slow breakdown with few or no active shredders | 0.24-0.43 | 0.24 | 0.43 | Strongly Disagree | Observation: No noticeable mass loss. Strong odor or anoxic conditions. No shredders in a reach where they are expected Criteria: Very slow breakdown and absence of shredder taxa in suitable habitat | 0-0.23 | 0 | 0.23
nutrient-cycling-diatom-index | Diatom Index | detailed | Diatom Index reference curve | curve-nutrient-cycling-diatom-index-detailed-default |  | quantitative | FALSE | Diatom Index | Index score | Alaska SQT | 58 | Field 58, Index 0.7 | 0.7 |  |  | 75 | Field 75, Index 1 | 1
nutrient-cycling-diatom-phosphorus-index-dpi | Diatom Phosphorus Index (DPI) | detailed | Diatom Phosphorus Index (DPI) reference curve | curve-nutrient-cycling-diatom-phosphorus-index-dpi-detailed-default |  | quantitative | FALSE | Diatom Phosphorus Index (DPI) | Index score | Wisconsin SQT | 75 | Field 75, Index 0.7 | 0.7 |  |  | 150 | Field 150, Index 0.3 | 0.3
water-and-soil-quality-dissolved-oxygen | Dissolved oxygen | rapid | Dissolved oxygen rapid curve | curve-water-and-soil-quality-dissolved-oxygen-rapid-default |  | qualitative | TRUE | Metric category | Index score | SFARI Rapid | Strongly Agree | Observation: DO readings consistently above 6 mg/L. No recorded night-time dips. Criteria: > 6 mg/L consistently. | 0.84-1 | 0.84 | 1 | Agree | Observation: DO commonly 5-6 mg/L in late summer. Criteria: 5-6 mg/L borderline. | 0.64-0.83 | 0.64 | 0.83 | Neutral | Criteria: Neutral / mixed evidence. | 0.44-0.63 | 0.44 | 0.63 | Disagree | Observation: Night minima 3-5 mg/L during warm periods. Criteria: 3-5 mg/L frequent stress. | 0.24-0.43 | 0.24 | 0.43 | Strongly Disagree | Observation: DO dips below 3 mg/L and fish stress observed. Criteria: < 3 mg/L dangerously low. | 0-0.23 | 0 | 0.23
water-and-soil-quality-dissolved-oxygen | Dissolved oxygen | detailed | Dissolved oxygen reference curve | curve-water-and-soil-quality-dissolved-oxygen-detailed-default |  | quantitative | FALSE | Dissolved oxygen | Index score | Michigan SQT - Coldwater & Cold-Transitional | 6 | Field 6, Index 0.3 | 0.3 |  |  | 7 | Field 7, Index 0.7 | 0.7
water-and-soil-quality-dissolved-oxygen | Dissolved oxygen | detailed | Dissolved oxygen reference curve | curve-water-and-soil-quality-dissolved-oxygen-detailed-default |  | quantitative | FALSE | Dissolved oxygen | Index score | Michigan SQT - Warm & Warm-transitional | 4 | Field 4, Index 0.3 | 0.3 |  |  | 5 | Field 5, Index 0.7 | 0.7
water-and-soil-quality-dissolved-oxygen-do | Dissolved Oxygen (DO) | screening | Dissolved Oxygen (DO) screening curve | curve-water-and-soil-quality-dissolved-oxygen-do-screening-default |  | qualitative | TRUE | Metric category | Index score | ERDC | Good | >6 mg/L and no hypoxia. | 0.7-1 | 0.7 | 1 | Fair | 5-6 mg/L. Borderline. / 3-5 mg/L. Frequent stress. | 0.4-0.69 | 0.4 | 0.69 | Poor | <3 mg/L. High risk of acute impacts. | 0-0.39 | 0 | 0.39
water-and-soil-quality-dissolved-oxygen-concentration | Dissolved Oxygen Concentration | detailed | Dissolved Oxygen Concentration reference curve | curve-water-and-soil-quality-dissolved-oxygen-concentration-detailed-default |  | quantitative | FALSE | Dissolved Oxygen Concentration | Index score | Colorado SQT | 6 | Field 6, Index 0 | 0 |  |  | 9 | Field 9, Index 0.7 | 0.7
nutrient-cycling-dissolved-oxygen-fluctuation-diel-swing | Dissolved Oxygen Fluctuation (diel swing) | screening | Dissolved Oxygen Fluctuation (diel swing) screening curve | curve-nutrient-cycling-dissolved-oxygen-fluctuation-diel-swing-screening-default |  | qualitative | TRUE | Metric category | Index score | ERDC | Good | <2 mg/L diurnal swing and no frequent hypoxia. | 0.7-1 | 0.7 | 1 | Fair | 2-4 mg/L swing with occasional stress. / 4-6 mg/L swing and borderline low DO at night. | 0.4-0.69 | 0.4 | 0.69 | Poor | >6 mg/L swing or frequent dips below 3 mg/L. | 0-0.39 | 0 | 0.39
water-and-soil-quality-do | DO | detailed | DO reference curve | curve-water-and-soil-quality-do-detailed-default |  | quantitative | FALSE | DO | Index score | Minnesota SQT - 2A | 5.25 | Field 5.25, Index 0 | 0 |  |  | 6.3 | Field 6.3, Index 0.3 | 0.3 |  |  | 7.7 | Field 7.7, Index 0.7 | 0.7 |  |  | 8.75 | Field 8.75, Index 1 | 1
water-and-soil-quality-do | DO | detailed | DO reference curve | curve-water-and-soil-quality-do-detailed-default |  | quantitative | FALSE | DO | Index score | Minnesota SQT - 2B/2Bd | 0.75 | Field 0.75, Index 0 | 0 |  |  | 0.9 | Field 0.9, Index 0.3 | 0.3 |  |  | 1.1 | Field 1.1, Index 0.7 | 0.7 |  |  | 1.25 | Field 1.25, Index 1 | 1
nutrient-cycling-do-fluctuation | DO fluctuation | rapid | DO fluctuation rapid curve | curve-nutrient-cycling-do-fluctuation-rapid-default |  | qualitative | TRUE | Metric category | Index score | SFARI Rapid | Strongly Agree | Observation: DO readings consistently above 6 mg/L. No recorded night-time dips. Criteria: > 6 mg/L consistently. | 0.84-1 | 0.84 | 1 | Agree | Observation: DO commonly 5-6 mg/L in late summer. Criteria: 5-6 mg/L borderline. | 0.64-0.83 | 0.64 | 0.83 | Neutral | Criteria: Neutral / mixed evidence. | 0.44-0.63 | 0.44 | 0.63 | Disagree | Observation: Night minima 3-5 mg/L during warm periods. Criteria: 3-5 mg/L frequent stress. | 0.24-0.43 | 0.24 | 0.43 | Strongly Disagree | Observation: DO dips below 3 mg/L and fish stress observed. Criteria: < 3 mg/L dangerously low. | 0-0.23 | 0 | 0.23
water-and-soil-quality-e-coli-100ml | E. Coli/100mL | detailed | E. Coli/100mL reference curve | curve-water-and-soil-quality-e-coli-100ml-detailed-default |  | quantitative | FALSE | E. Coli/100mL | Index score | Michigan SQT | 10 | Field 10, Index 1 | 1 |  |  | 300 | Field 300, Index 0.7 | 0.7 |  |  | 1000 | Field 1000, Index 0.3 | 0.3 |  |  | 4500 | Field 4500, Index 0 | 0
water-and-soil-quality-e-coli | E.Coli | detailed | E.Coli reference curve | curve-water-and-soil-quality-e-coli-detailed-default |  | quantitative | FALSE | E.Coli | Index score | South Carolina SQT | 0.29 | Field 0.29, Index 349 | 1 |  |  | 0.69 | Field 0.69, Index 121 | 1 |  |  | 0.7 | Field 0.7, Index 35 | 1
carbon-processing-effective-vegetated-riparian-area | Effective Vegetated Riparian Area | detailed | Effective Vegetated Riparian Area reference curve | curve-carbon-processing-effective-vegetated-riparian-area-detailed-default |  | quantitative | FALSE | Effective Vegetated Riparian Area | Index score | Minnesota SQT - Unconfined Alluvial Valleys | 30 | Field 30, Index 0 | 0 |  |  | 100 | Field 100, Index 1 | 1
carbon-processing-effective-vegetated-riparian-area | Effective Vegetated Riparian Area | detailed | Effective Vegetated Riparian Area reference curve | curve-carbon-processing-effective-vegetated-riparian-area-detailed-default |  | quantitative | FALSE | Effective Vegetated Riparian Area | Index score | Minnesota SQT - Confined Alluvial or Colluvial/V-Shaped Valleys | 60 | Field 60, Index 0 | 0 |  |  | 100 | Field 100, Index 1 | 1
carbon-processing-effective-vegetated-riparian-area | Effective Vegetated Riparian Area | detailed | Effective Vegetated Riparian Area reference curve | curve-carbon-processing-effective-vegetated-riparian-area-detailed-default |  | quantitative | FALSE | Effective Vegetated Riparian Area | Index score | Wisconsin SQT - Unconfined Alluvial | 0 | Field 0, Index 0 | 0 |  |  | 30 | Field 30, Index 0.3 | 0.3 |  |  | 100 | Field 100, Index 1 | 1
carbon-processing-effective-vegetated-riparian-area | Effective Vegetated Riparian Area | detailed | Effective Vegetated Riparian Area reference curve | curve-carbon-processing-effective-vegetated-riparian-area-detailed-default |  | quantitative | FALSE | Effective Vegetated Riparian Area | Index score | Wisconsin SQT - Confined and Colluvial | 0 | Field 0, Index 0 | 0 |  |  | 60 | Field 60, Index 0.3 | 0.3 |  |  | 100 | Field 100, Index 1 | 1
water-and-soil-quality-fecal-coliform-bacteria | Fecal Coliform Bacteria | detailed | Fecal Coliform Bacteria reference curve | curve-water-and-soil-quality-fecal-coliform-bacteria-detailed-default |  | quantitative | FALSE | Fecal Coliform Bacteria | Index score | North Carolina SQT | 0 | Field 0, Index 1 | 1 |  |  | 85.2757 | Field 85.27572484, Index 0.7 | 0.7 |  |  | 199 | Field 199, Index 0.3 | 0.3 |  |  | 284.2524 | Field 284.2524161, Index 0 | 0
carbon-processing-herbaceous-cover | Herbaceous Cover | detailed | Herbaceous Cover reference curve | curve-carbon-processing-herbaceous-cover-detailed-default |  | quantitative | FALSE | Herbaceous Cover | Index score | Michigan SQT | 0 | Field 0, Index 0 | 0 |  |  | 80 | Field 80, Index 1 | 1
carbon-processing-herbaceous-cover | Herbaceous Cover | detailed | Herbaceous Cover reference curve | curve-carbon-processing-herbaceous-cover-detailed-default |  | quantitative | FALSE | Herbaceous Cover | Index score | Wisconsin SQT | 0 | Field 0, Index 0 | 0 |  |  | 80 | Field 80, Index 1 | 1
carbon-processing-herbaceous-strata-vegetation-cover | Herbaceous Strata Vegetation Cover | detailed | Herbaceous Strata Vegetation Cover reference curve | curve-carbon-processing-herbaceous-strata-vegetation-cover-detailed-default |  | quantitative | FALSE | Herbaceous Strata Vegetation Cover | Index score | Minnesota SQT | 50 | Field 50, Index 0 | 0 |  |  | 80 | Field 80, Index 1 | 1
carbon-processing-herbaceous-vegetation-cover | Herbaceous Vegetation Cover | detailed | Herbaceous Vegetation Cover reference curve | curve-carbon-processing-herbaceous-vegetation-cover-detailed-default |  | quantitative | FALSE | Herbaceous Vegetation Cover | Index score | Colorado SQT - Herbaceous Reference Vegetation Cover | 34 | Field 34, Index 0 | 0 |  |  | 73 | Field 73, Index 0.7 | 0.7 |  |  | 120 | Field 120, Index 1 | 1
carbon-processing-herbaceous-vegetation-cover | Herbaceous Vegetation Cover | detailed | Herbaceous Vegetation Cover reference curve | curve-carbon-processing-herbaceous-vegetation-cover-detailed-default |  | quantitative | FALSE | Herbaceous Vegetation Cover | Index score | Wyoming SQT | 35 | Field 35, Index 0 | 0 |  |  | 74 | Field 74, Index 0.7 | 0.7 |  |  | 119 | Field 119, Index 1 | 1
light-and-thermal-regime-july-mean-temperature | July Mean Temperature | detailed | July Mean Temperature reference curve | curve-light-and-thermal-regime-july-mean-temperature-detailed-default |  | quantitative | FALSE | July Mean Temperature | Index score | Michigan SQT - Coldwater | 59 | Field 59, Index 1 | 1 |  |  | 66.2 | Field 66.2, Index 0.3 | 0.3
light-and-thermal-regime-july-mean-temperature | July Mean Temperature | detailed | July Mean Temperature reference curve | curve-light-and-thermal-regime-july-mean-temperature-detailed-default |  | quantitative | FALSE | July Mean Temperature | Index score | Michigan SQT - Cold-transitional | 66.2 | Field 66.2, Index 1 | 1 |  |  | 69.8 | Field 69.8, Index 0.3 | 0.3
light-and-thermal-regime-july-mean-temperature | July Mean Temperature | detailed | July Mean Temperature reference curve | curve-light-and-thermal-regime-july-mean-temperature-detailed-default |  | quantitative | FALSE | July Mean Temperature | Index score | Michigan SQT - Warm & Warm-transitional | 69.8 | Field 69.8, Index 1 | 1 |  |  | 78.8 | Field 78.8, Index 0.3 | 0.3
carbon-processing-leaf-litter-processing-rate | Leaf Litter Processing Rate | detailed | Leaf Litter Processing Rate reference curve | curve-carbon-processing-leaf-litter-processing-rate-detailed-default |  | quantitative | FALSE | Leaf Litter Processing Rate | Index score | North Carolina SQT | 0.5 | Field 0.5, Index 0.3 | 0.3 |  |  | 0.75 | Field 0.75, Index 0.7 | 0.7 |  |  | 1.33 | Field 1.33, Index 1 | 1
light-and-thermal-regime-maximum-weekly-average-temperature-mwat | Maximum Weekly Average Temperature (MWAT) | detailed | Maximum Weekly Average Temperature (MWAT) reference curve | curve-light-and-thermal-regime-maximum-weekly-average-temperature-mwat-detailed-default |  | quantitative | FALSE | Maximum Weekly Average Temperature (MWAT) | Index score | Wyoming SQT - Tier I (Cold) | 15.4 | Field 15.4, Index 0.7 | 0.7 |  |  | 18.1 | Field 18.1, Index 0.3 | 0.3
light-and-thermal-regime-maximum-weekly-average-temperature-mwat | Maximum Weekly Average Temperature (MWAT) | detailed | Maximum Weekly Average Temperature (MWAT) reference curve | curve-light-and-thermal-regime-maximum-weekly-average-temperature-mwat-detailed-default |  | quantitative | FALSE | Maximum Weekly Average Temperature (MWAT) | Index score | Wyoming SQT - Tier II (Cold-Cool) | 17.7 | Field 17.7, Index 0.7 | 0.7 |  |  | 19.3 | Field 19.3, Index 0.3 | 0.3
light-and-thermal-regime-maximum-weekly-average-temperature-mwat | Maximum Weekly Average Temperature (MWAT) | detailed | Maximum Weekly Average Temperature (MWAT) reference curve | curve-light-and-thermal-regime-maximum-weekly-average-temperature-mwat-detailed-default |  | quantitative | FALSE | Maximum Weekly Average Temperature (MWAT) | Index score | Wyoming SQT - Tier III (Cool) | 19.9 | Field 19.9, Index 0.7 | 0.7 |  |  | 22 | Field 22, Index 0.3 | 0.3
light-and-thermal-regime-maximum-weekly-average-temperature-mwat | Maximum Weekly Average Temperature (MWAT) | detailed | Maximum Weekly Average Temperature (MWAT) reference curve | curve-light-and-thermal-regime-maximum-weekly-average-temperature-mwat-detailed-default |  | quantitative | FALSE | Maximum Weekly Average Temperature (MWAT) | Index score | Wyoming SQT - Tier IV (Cool-Warm) | 24.4 | Field 24.4, Index 0.7 | 0.7 |  |  | 26 | Field 26, Index 0.3 | 0.3
light-and-thermal-regime-maximum-weekly-average-temperature-mwat | Maximum Weekly Average Temperature (MWAT) | detailed | Maximum Weekly Average Temperature (MWAT) reference curve | curve-light-and-thermal-regime-maximum-weekly-average-temperature-mwat-detailed-default |  | quantitative | FALSE | Maximum Weekly Average Temperature (MWAT) | Index score | Wyoming SQT - Tier V (Warm) | 27.3 | Field 27.3, Index 0.7 | 0.7 |  |  | 29 | Field 29, Index 0.3 | 0.3
carbon-processing-monoculture-area | Monoculture Area | detailed | Monoculture Area reference curve | curve-carbon-processing-monoculture-area-detailed-default |  | quantitative | FALSE | Monoculture Area | Index score | South Carolina SQT | 0 | Field 0, Index 1 | 1 |  |  | 100 | Field 100, Index 0 | 0
light-and-thermal-regime-mwat | MWAT | detailed | MWAT reference curve | curve-light-and-thermal-regime-mwat-detailed-default |  | quantitative | FALSE | MWAT | Index score | Colorado SQT - CS-I (MWF) | 13.8 | Field 13.8, Index 1 | 1 |  |  | 16.9 | Field 16.9, Index 0.3 | 0.3
light-and-thermal-regime-mwat | MWAT | detailed | MWAT reference curve | curve-light-and-thermal-regime-mwat-detailed-default |  | quantitative | FALSE | MWAT | Index score | Colorado SQT - CS-I | 15.7 | Field 15.7, Index 1 | 1 |  |  | 17 | Field 17, Index 0.3 | 0.3
light-and-thermal-regime-mwat | MWAT | detailed | MWAT reference curve | curve-light-and-thermal-regime-mwat-detailed-default |  | quantitative | FALSE | MWAT | Index score | Colorado SQT - CS-II | 16.6 | Field 16.6, Index 1 | 1 |  |  | 18.3 | Field 18.3, Index 0.3 | 0.3
light-and-thermal-regime-mwat | MWAT | detailed | MWAT reference curve | curve-light-and-thermal-regime-mwat-detailed-default |  | quantitative | FALSE | MWAT | Index score | Colorado SQT - WS-I | 20.9 | Field 20.9, Index 1 | 1 |  |  | 24.2 | Field 24.2, Index 0.3 | 0.3
light-and-thermal-regime-mwat | MWAT | detailed | MWAT reference curve | curve-light-and-thermal-regime-mwat-detailed-default |  | quantitative | FALSE | MWAT | Index score | Colorado SQT - WS-II | 22.5 | Field 22.5, Index 1 | 1 |  |  | 27.5 | Field 27.5, Index 0.3 | 0.3
light-and-thermal-regime-mwat | MWAT | detailed | MWAT reference curve | curve-light-and-thermal-regime-mwat-detailed-default |  | quantitative | FALSE | MWAT | Index score | Colorado SQT - WS-III | 25.9 | Field 25.9, Index 1 | 1 |  |  | 28.7 | Field 28.7, Index 0.3 | 0.3
nutrient-cycling-n-p-concentrations-surrogates | N/P Concentrations (surrogates) | rapid | N/P Concentrations (surrogates) rapid curve | curve-nutrient-cycling-n-p-concentrations-surrogates-rapid-default |  | qualitative | TRUE | Metric category | Index score | SFARI Rapid | Strongly Agree | Observation: TN ~0.5 mg/L and TP ~0.03 mg/L. Criteria: Near low to moderate trophic benchmarks | 0.84-1 | 0.84 | 1 | Agree | Observation: TN ~0.7-1.0 mg/L or TP ~0.05-0.075 mg/L. Criteria: Slightly elevated nutrients | 0.64-0.83 | 0.64 | 0.83 | Neutral | Criteria: Neutral / mixed evidence. | 0.44-0.63 | 0.44 | 0.63 | Disagree | Observation: TN ~1.0-1.5 mg/L or TP ~0.075-0.10 mg/L. Criteria: Marked elevation | 0.24-0.43 | 0.24 | 0.43 | Strongly Disagree | Observation: TN > 1.5 mg/L or TP > 0.10 mg/L. Criteria: Strong enrichment | 0-0.23 | 0 | 0.23
carbon-processing-native-herbaceous-cover | Native Herbaceous Cover | detailed | Native Herbaceous Cover reference curve | curve-carbon-processing-native-herbaceous-cover-detailed-default |  | quantitative | FALSE | Native Herbaceous Cover | Index score | South Carolina SQT | 0 | Field 0, Index 0 | 0 |  |  | 75 | Field 75, Index 1 | 1
carbon-processing-native-shrub-density | Native Shrub Density | detailed | Native Shrub Density reference curve | curve-carbon-processing-native-shrub-density-detailed-default |  | quantitative | FALSE | Native Shrub Density | Index score | Michigan SQT - Forested | 0 | Field 0, Index 0 | 0 |  |  | 100 | Field 100, Index 1 | 1
carbon-processing-native-shrub-density | Native Shrub Density | detailed | Native Shrub Density reference curve | curve-carbon-processing-native-shrub-density-detailed-default |  | quantitative | FALSE | Native Shrub Density | Index score | Michigan SQT - Scrub-shrub | 0 | Field 0, Index 0 | 0 |  |  | 470 | Field 470, Index 1 | 1
carbon-processing-native-shrub-density | Native Shrub Density | detailed | Native Shrub Density reference curve | curve-carbon-processing-native-shrub-density-detailed-default |  | quantitative | FALSE | Native Shrub Density | Index score | South Carolina SQT | 0 | Field 0, Index 0 | 0 |  |  | 566 | Field 566, Index 1 | 1
nutrient-cycling-nitrogen-and-phosphorus-concentrations | Nitrogen & Phosphorus Concentrations | screening | Nitrogen & Phosphorus Concentrations screening curve | curve-nutrient-cycling-nitrogen-and-phosphorus-concentrations-screening-default |  | qualitative | TRUE | Metric category | Index score | ERDC | Good | Near background or guideline values. | 0.7-1 | 0.7 | 1 | Fair | Slightly elevated N or P. / Marked elevation with likely ecological effects. | 0.4-0.69 | 0.4 | 0.69 | Poor | Significantly above guidelines indicating strong nutrient pollution. | 0-0.39 | 0 | 0.39
nutrient-cycling-nuisance-algae-periphyton-indicator | Nuisance Algae / Periphyton Indicator | screening | Nuisance Algae / Periphyton Indicator screening curve | curve-nutrient-cycling-nuisance-algae-periphyton-indicator-screening-default |  | qualitative | TRUE | Metric category | Index score | ERDC | Good | No nuisance algae and <10% cover, or normal for region. | 0.7-1 | 0.7 | 1 | Fair | 10-30% cover or mild filaments. / 30-50% cover with partial blooms. | 0.4-0.69 | 0.4 | 0.69 | Poor | >50% cover or thick scums. | 0-0.39 | 0 | 0.39
light-and-thermal-regime-nuisance-algal-growth | Nuisance Algal Growth | screening | Nuisance Algal Growth screening curve | curve-light-and-thermal-regime-nuisance-algal-growth-screening-default |  | qualitative | TRUE | Metric category | Index score | ERDC | Good | Minimal algae and no nuisance mats. | 0.7-1 | 0.7 | 1 | Fair | Slightly elevated algal coverage. / Large mats that partially impair habitat. | 0.4-0.69 | 0.4 | 0.69 | Poor | Dense bloom or scum that covers substrate. | 0-0.39 | 0 | 0.39
carbon-processing-percent-native-cover | Percent Native Cover | detailed | Percent Native Cover reference curve | curve-carbon-processing-percent-native-cover-detailed-default |  | quantitative | FALSE | Percent Native Cover | Index score | Alaska SQT | 95 | Field 95, Index 0.7 | 0.7 |  |  | 100 | Field 100, Index 1 | 1
carbon-processing-percent-native-cover | Percent Native Cover | detailed | Percent Native Cover reference curve | curve-carbon-processing-percent-native-cover-detailed-default |  | quantitative | FALSE | Percent Native Cover | Index score | Colorado SQT | 65 | Field 65, Index 0.3 | 0.3 |  |  | 91 | Field 91, Index 0.69 | 0.69 |  |  | 100 | Field 100, Index 1 | 1
carbon-processing-percent-native-cover | Percent Native Cover | detailed | Percent Native Cover reference curve | curve-carbon-processing-percent-native-cover-detailed-default |  | quantitative | FALSE | Percent Native Cover | Index score | Wyoming SQT | 65 | Field 65, Index 0.3 | 0.3 |  |  | 91 | Field 91, Index 0.69 | 0.69 |  |  | 100 | Field 100, Index 1 | 1
water-and-soil-quality-ph-and-conductivity-rapid | pH and Conductivity (rapid) | rapid | pH and Conductivity (rapid) rapid curve | curve-water-and-soil-quality-ph-and-conductivity-rapid-rapid-default |  | qualitative | TRUE | Metric category | Index score | SFARI Rapid | Strongly Agree | Observation: pH 7.4. Specific conductance 250 uS/cm. Criteria: pH ~6.5-8.5 and cond. < 500 uS/cm typical. | 0.84-1 | 0.84 | 1 | Agree | Observation: pH 6.3 or 8.7 with otherwise stable chemistry. Criteria: Slightly off-range or mild elevation. | 0.64-0.83 | 0.64 | 0.83 | Neutral | Criteria: Neutral / mixed evidence. | 0.44-0.63 | 0.44 | 0.63 | Disagree | Observation: pH 5.8 or 9.2. Conductivity ~1000 uS/cm. Criteria: Marked deviation or 800-1500 uS/cm. | 0.24-0.43 | 0.24 | 0.43 | Strongly Disagree | Observation: pH 4.8 or 10.2. Conductivity > 2000 uS/cm. Criteria: Extreme pH or very high conductance. | 0-0.23 | 0 | 0.23
carbon-processing-primary-production-algal-indicators | Primary Production / Algal Indicators | screening | Primary Production / Algal Indicators screening curve | curve-carbon-processing-primary-production-algal-indicators-screening-default |  | qualitative | TRUE | Metric category | Index score | ERDC | Good | Balanced growth with no nuisance blooms. | 0.7-1 | 0.7 | 1 | Fair | Slightly elevated algae. / Frequent moderate nuisance mats. | 0.4-0.69 | 0.4 | 0.69 | Poor | Thick blooms or scums that cover substrate. | 0-0.39 | 0 | 0.39
water-and-soil-quality-regulatory-impairment-status-305b-303d-tmdl | Regulatory Impairment Status (305b/303d/TMDL) | screening | Regulatory Impairment Status (305b/303d/TMDL) screening curve | curve-water-and-soil-quality-regulatory-impairment-status-305b-303d-tmdl-screening-default |  | qualitative | TRUE | Metric category | Index score | Multiple SQTs | Good | In category 1, 2, or 3 or aquatic life uses not evaluated. | 0.7-1 | 0.7 | 1 | Fair | In Category 4 due to nonsupport of aquatic life uses and aquatic life impairment actively being mitigated. | 0.4-0.69 | 0.4 | 0.69 | Poor | In Category 5 due to nonsupport of aquatic life uses OR in Category 4 and aquatic life impairment not actively being mitigated. | 0-0.39 | 0 | 0.39
light-and-thermal-regime-riparian-canopy-cover | Riparian Canopy Cover | rapid | Riparian Canopy Cover rapid curve | curve-light-and-thermal-regime-riparian-canopy-cover-rapid-default |  | qualitative | TRUE | Metric category | Index score | SFARI Rapid | Strongly Agree | Observation: Closed canopy of mature hardwoods and conifers. Continuous overchannel foliage. Criteria: 75-100% shade where forested reference conditions are expected. | 0.84-1 | 0.84 | 1 | Agree | Observation: Mixed canopy with gaps near crossings and meadows. Criteria: 50-75% shade. | 0.64-0.83 | 0.64 | 0.83 | Neutral | Criteria: Neutral / mixed evidence. | 0.44-0.63 | 0.44 | 0.63 | Disagree | Observation: Fragmented tree line with long open reaches beside pasture. Criteria: 25-50% shade. | 0.24-0.43 | 0.24 | 0.43 | Strongly Disagree | Observation: Cleared banks and open valley floor in a historically forested setting. Criteria: <25% shade. Note that excessive shade would be flagged only in historically open systems. | 0-0.23 | 0 | 0.23
carbon-processing-riparian-corridor-width-quality | Riparian Corridor Width/Quality | rapid | Riparian Corridor Width/Quality rapid curve | curve-carbon-processing-riparian-corridor-width-quality-rapid-default |  | qualitative | TRUE | Metric category | Index score | SFARI Rapid | Strongly Agree | Observation: Continuous native trees and shrubs on both banks at about 30 m or more Criteria: Approximately >= 30 m native buffer. Diverse structure | 0.84-1 | 0.84 | 1 | Agree | Observation: Mostly vegetated but interrupted by lawns or crossings. About 15-30 m Criteria: 15-30 m with partial native cover | 0.64-0.83 | 0.64 | 0.83 | Neutral | Criteria: Neutral / mixed evidence. | 0.44-0.63 | 0.44 | 0.63 | Disagree | Observation: Narrow grass strip or mowed edges. About 5-15 m Criteria: 5-15 m and limited native diversity | 0.24-0.43 | 0.24 | 0.43 | Strongly Disagree | Observation: Cropland, pavement, or fill to the top of bank. Less than 5 m Criteria: < 5 m or essentially no corridor | 0-0.23 | 0 | 0.23
carbon-processing-riparian-extent | Riparian Extent | detailed | Riparian Extent reference curve | curve-carbon-processing-riparian-extent-detailed-default |  | quantitative | FALSE | Riparian Extent | Index score | Alaska SQT - Unconfined Alluvial Valleys | 0 | Field 0, Index 0 | 0 |  |  | 100 | Field 100, Index 1 | 1
carbon-processing-riparian-extent | Riparian Extent | detailed | Riparian Extent reference curve | curve-carbon-processing-riparian-extent-detailed-default |  | quantitative | FALSE | Riparian Extent | Index score | Alaska SQT - Confined Alluvial or Colluvial/V-Shaped Valleys | 0 | Field 0, Index 0 | 0 |  |  | 60 | Field 60, Index 0.3 | 0.3 |  |  | 100 | Field 100, Index 1 | 1
carbon-processing-riparian-extent | Riparian Extent | detailed | Riparian Extent reference curve | curve-carbon-processing-riparian-extent-detailed-default |  | quantitative | FALSE | Riparian Extent | Index score | Colorado SQT - Unconfined Alluvial Valleys | 0 | Field 0, Index 0 | 0 |  |  | 30 | Field 30, Index 0.29 | 0.29 |  |  | 100 | Field 100, Index 1 | 1
carbon-processing-riparian-extent | Riparian Extent | detailed | Riparian Extent reference curve | curve-carbon-processing-riparian-extent-detailed-default |  | quantitative | FALSE | Riparian Extent | Index score | Colorado SQT - Confined Alluvial, Colluvial/V-Shaped, or Bedrock Valleys | 0 | Field 0, Index 0 | 0 |  |  | 60 | Field 60, Index 0.29 | 0.29 |  |  | 100 | Field 100, Index 1 | 1
carbon-processing-riparian-extent | Riparian Extent | detailed | Riparian Extent reference curve | curve-carbon-processing-riparian-extent-detailed-default |  | quantitative | FALSE | Riparian Extent | Index score | Wyoming SQT - Unconfined Alluvial Valleys | 0 | Field 0, Index 0 | 0 |  |  | 30 | Field 30, Index 0.3 | 0.3 |  |  | 100 | Field 100, Index 1 | 1
carbon-processing-riparian-extent | Riparian Extent | detailed | Riparian Extent reference curve | curve-carbon-processing-riparian-extent-detailed-default |  | quantitative | FALSE | Riparian Extent | Index score | Wyoming SQT - Confined Alluvial, Colluvial/V-Shaped, or Bedrock Valleys | 0 | Field 0, Index 0 | 0 |  |  | 60 | Field 60, Index 0.3 | 0.3 |  |  | 100 | Field 100, Index 1 | 1
carbon-processing-riparian-vegetation-stem-density | Riparian Vegetation Stem Density | detailed | Riparian Vegetation Stem Density reference curve | curve-carbon-processing-riparian-vegetation-stem-density-detailed-default |  | quantitative | FALSE | Riparian Vegetation Stem Density | Index score | North Carolina SQT | 0 | Field 0, Index 0 | 0 |  |  | 260 | Field 260, Index 0.5 | 0.5
carbon-processing-shredder-detritivore-presence | Shredder/Detritivore Presence | rapid | Shredder/Detritivore Presence rapid curve | curve-carbon-processing-shredder-detritivore-presence-rapid-default |  | qualitative | TRUE | Metric category | Index score | SFARI Rapid | Strongly Agree | Observation: Leaf packs break down quickly with softening and visible fungal growth. Kick sample includes several shredder taxa Criteria: Fast breakdown with strong biological processing and multiple shredder groups present | 0.84-1 | 0.84 | 1 | Agree | Observation: Moderate softening of leaves with some fungal growth. One or two shredder groups present at low abundance Criteria: Intermediate breakdown with partial shredder presence | 0.64-0.83 | 0.64 | 0.83 | Neutral | Criteria: Neutral / mixed evidence. | 0.44-0.63 | 0.44 | 0.63 | Disagree | Observation: Little change to leaf material after several weeks. Packs often coated in silt. Assemblage mostly tolerant collectors and grazers Criteria: Slow breakdown with few or no active shredders | 0.24-0.43 | 0.24 | 0.43 | Strongly Disagree | Observation: No noticeable mass loss. Strong odor or anoxic conditions. No shredders in a reach where they are expected Criteria: Very slow breakdown and absence of shredder taxa in suitable habitat | 0-0.23 | 0 | 0.23
carbon-processing-shredders | Shredders | detailed | Shredders reference curve | curve-carbon-processing-shredders-detailed-default |  | quantitative | FALSE | Shredders | Index score | North Carolina SQT - Field - W/Sp - Mountains & DA <= 5 Sq.Mi. | 0 | Field 0, Index 0 | 0 |  |  | 4.6 | Field 4.6, Index 0.2 | 0.2 |  |  | 6.9 | Field 6.9, Index 0.3 | 0.3 |  |  | 13.8 | Field 13.8, Index 0.6 | 0.6 |  |  | 16.1 | Field 16.1, Index 0.7 | 0.7 |  |  | 23 | Field 23, Index 1 | 1
carbon-processing-shredders | Shredders | detailed | Shredders reference curve | curve-carbon-processing-shredders-detailed-default |  | quantitative | FALSE | Shredders | Index score | North Carolina SQT - Field - Su - Mountains & DA <= 5 Sq.Mi. | 0 | Field 0, Index 0 | 0 |  |  | 4.2 | Field 4.2, Index 0.2 | 0.2 |  |  | 6.3 | Field 6.3, Index 0.3 | 0.3 |  |  | 12.6 | Field 12.6, Index 0.6 | 0.6 |  |  | 14.7 | Field 14.7, Index 0.7 | 0.7 |  |  | 21 | Field 21, Index 1 | 1
carbon-processing-shredders | Shredders | detailed | Shredders reference curve | curve-carbon-processing-shredders-detailed-default |  | quantitative | FALSE | Shredders | Index score | North Carolina SQT - Field - Fall - Mountains & DA <= 5 Sq.Mi. | 0 | Field 0, Index 0 | 0 |  |  | 3.6 | Field 3.6, Index 0.2 | 0.2 |  |  | 5.4 | Field 5.4, Index 0.3 | 0.3 |  |  | 10.8 | Field 10.8, Index 0.6 | 0.6 |  |  | 12.6 | Field 12.6, Index 0.7 | 0.7 |  |  | 18 | Field 18, Index 1 | 1
carbon-processing-shredders | Shredders | detailed | Shredders reference curve | curve-carbon-processing-shredders-detailed-default |  | quantitative | FALSE | Shredders | Index score | North Carolina SQT - Field - W/Sp - Mountains & 5 < DA < 10 Sq.Mi. | 0 | Field 0, Index 0 | 0 |  |  | 3.2 | Field 3.2, Index 0.2 | 0.2 |  |  | 4.8 | Field 4.8, Index 0.3 | 0.3 |  |  | 9.6 | Field 9.6, Index 0.6 | 0.6 |  |  | 11.2 | Field 11.2, Index 0.7 | 0.7 |  |  | 16 | Field 16, Index 1 | 1
carbon-processing-shredders | Shredders | detailed | Shredders reference curve | curve-carbon-processing-shredders-detailed-default |  | quantitative | FALSE | Shredders | Index score | North Carolina SQT - Field - Su - Mountains & 5 < DA < 10 Sq.Mi. | 0 | Field 0, Index 0 | 0 |  |  | 2.8 | Field 2.8, Index 0.2 | 0.2 |  |  | 4.2 | Field 4.2, Index 0.3 | 0.3 |  |  | 8.4 | Field 8.4, Index 0.6 | 0.6 |  |  | 9.8 | Field 9.8, Index 0.7 | 0.7 |  |  | 14 | Field 14, Index 1 | 1
carbon-processing-shredders | Shredders | detailed | Shredders reference curve | curve-carbon-processing-shredders-detailed-default |  | quantitative | FALSE | Shredders | Index score | North Carolina SQT - Field - Fall - Mountains & 5 < DA < 10 Sq.Mi. | 0 | Field 0, Index 0 | 0 |  |  | 2.4 | Field 2.4, Index 0.2 | 0.2 |  |  | 3.6 | Field 3.6, Index 0.3 | 0.3 |  |  | 7.2 | Field 7.2, Index 0.6 | 0.6 |  |  | 8.4 | Field 8.4, Index 0.7 | 0.7 |  |  | 12 | Field 12, Index 1 | 1
carbon-processing-shredders | Shredders | detailed | Shredders reference curve | curve-carbon-processing-shredders-detailed-default |  | quantitative | FALSE | Shredders | Index score | North Carolina SQT - Field - W/Sp - Mountains & DA >= 10 Sq.Mi. | 0 | Field 0, Index 0 | 0 |  |  | 2.8 | Field 2.8, Index 0.2 | 0.2 |  |  | 4.2 | Field 4.2, Index 0.3 | 0.3 |  |  | 8.4 | Field 8.4, Index 0.6 | 0.6 |  |  | 9.8 | Field 9.8, Index 0.7 | 0.7 |  |  | 14 | Field 14, Index 1 | 1
carbon-processing-shredders | Shredders | detailed | Shredders reference curve | curve-carbon-processing-shredders-detailed-default |  | quantitative | FALSE | Shredders | Index score | North Carolina SQT - Field - Su - Mountains & DA >= 10 Sq.Mi. | 0 | Field 0, Index 0 | 0 |  |  | 3.2 | Field 3.2, Index 0.2 | 0.2 |  |  | 4.8 | Field 4.8, Index 0.3 | 0.3 |  |  | 9.6 | Field 9.6, Index 0.6 | 0.6 |  |  | 11.2 | Field 11.2, Index 0.7 | 0.7 |  |  | 16 | Field 16, Index 1 | 1
carbon-processing-shredders | Shredders | detailed | Shredders reference curve | curve-carbon-processing-shredders-detailed-default |  | quantitative | FALSE | Shredders | Index score | North Carolina SQT - Field - Fall - Mountains & DA >= 10 Sq.Mi. | 0 | Field 0, Index 0 | 0 |  |  | 3 | Field 3, Index 0.2 | 0.2 |  |  | 4.5 | Field 4.5, Index 0.3 | 0.3 |  |  | 9 | Field 9, Index 0.6 | 0.6 |  |  | 10.5 | Field 10.5, Index 0.7 | 0.7 |  |  | 15 | Field 15, Index 1 | 1
carbon-processing-shredders | Shredders | detailed | Shredders reference curve | curve-carbon-processing-shredders-detailed-default |  | quantitative | FALSE | Shredders | Index score | North Carolina SQT - Field - W/Sp - Piedmont & DA <= 5 Sq.Mi. | 0 | Field 0, Index 0 | 0 |  |  | 3.6 | Field 3.6, Index 0.2 | 0.2 |  |  | 5.4 | Field 5.4, Index 0.3 | 0.3 |  |  | 10.8 | Field 10.8, Index 0.6 | 0.6 |  |  | 12.6 | Field 12.6, Index 0.7 | 0.7 |  |  | 18 | Field 18, Index 1 | 1
carbon-processing-shredders | Shredders | detailed | Shredders reference curve | curve-carbon-processing-shredders-detailed-default |  | quantitative | FALSE | Shredders | Index score | North Carolina SQT - Field - Su - Piedmont & DA <= 5 Sq.Mi. | 0 | Field 0, Index 0 | 0 |  |  | 2.4 | Field 2.4, Index 0.2 | 0.2 |  |  | 3.6 | Field 3.6, Index 0.3 | 0.3 |  |  | 7.2 | Field 7.2, Index 0.6 | 0.6 |  |  | 8.4 | Field 8.4, Index 0.7 | 0.7 |  |  | 12 | Field 12, Index 1 | 1
carbon-processing-shredders | Shredders | detailed | Shredders reference curve | curve-carbon-processing-shredders-detailed-default |  | quantitative | FALSE | Shredders | Index score | North Carolina SQT - Field - Fall - Piedmont & DA <= 5 Sq.Mi. | 0 | Field 0, Index 0 | 0 |  |  | 2.8 | Field 2.8, Index 0.2 | 0.2 |  |  | 4.2 | Field 4.2, Index 0.3 | 0.3 |  |  | 8.4 | Field 8.4, Index 0.6 | 0.6 |  |  | 9.8 | Field 9.8, Index 0.7 | 0.7 |  |  | 14 | Field 14, Index 1 | 1
carbon-processing-shredders | Shredders | detailed | Shredders reference curve | curve-carbon-processing-shredders-detailed-default |  | quantitative | FALSE | Shredders | Index score | North Carolina SQT - Field - W/Sp - Piedmont & 5 < DA < 10 Sq.Mi. | 0 | Field 0, Index 0 | 0 |  |  | 2.4 | Field 2.4, Index 0.2 | 0.2 |  |  | 3.6 | Field 3.6, Index 0.3 | 0.3 |  |  | 7.2 | Field 7.2, Index 0.6 | 0.6 |  |  | 8.4 | Field 8.4, Index 0.7 | 0.7 |  |  | 12 | Field 12, Index 1 | 1
carbon-processing-shredders | Shredders | detailed | Shredders reference curve | curve-carbon-processing-shredders-detailed-default |  | quantitative | FALSE | Shredders | Index score | North Carolina SQT - Field - Su - Piedmont & 5 < DA < 10 Sq.Mi. | 0 | Field 0, Index 0 | 0 |  |  | 1 | Field 1, Index 0.2 | 0.2 |  |  | 1.5 | Field 1.5, Index 0.3 | 0.3 |  |  | 3 | Field 3, Index 0.6 | 0.6 |  |  | 3.5 | Field 3.5, Index 0.7 | 0.7 |  |  | 5 | Field 5, Index 1 | 1
carbon-processing-shredders | Shredders | detailed | Shredders reference curve | curve-carbon-processing-shredders-detailed-default |  | quantitative | FALSE | Shredders | Index score | North Carolina SQT - Field - Fall - Piedmont & 5 < DA < 10 Sq.Mi. | 0 | Field 0, Index 0 | 0 |  |  | 1.6 | Field 1.6, Index 0.2 | 0.2 |  |  | 2.4 | Field 2.4, Index 0.3 | 0.3 |  |  | 4.8 | Field 4.8, Index 0.6 | 0.6 |  |  | 5.6 | Field 5.6, Index 0.7 | 0.7 |  |  | 8 | Field 8, Index 1 | 1
carbon-processing-shredders | Shredders | detailed | Shredders reference curve | curve-carbon-processing-shredders-detailed-default |  | quantitative | FALSE | Shredders | Index score | North Carolina SQT - Field - W/Sp - Piedmont & DA >= 10 Sq.Mi. | 0 | Field 0, Index 0 | 0 |  |  | 1.6 | Field 1.6, Index 0.2 | 0.2 |  |  | 2.4 | Field 2.4, Index 0.3 | 0.3 |  |  | 4.8 | Field 4.8, Index 0.6 | 0.6 |  |  | 5.6 | Field 5.6, Index 0.7 | 0.7 |  |  | 8 | Field 8, Index 1 | 1
carbon-processing-shredders | Shredders | detailed | Shredders reference curve | curve-carbon-processing-shredders-detailed-default |  | quantitative | FALSE | Shredders | Index score | North Carolina SQT - Field - Su - Piedmont & DA >= 10 Sq.Mi. | 0 | Field 0, Index 0 | 0 |  |  | 1.4 | Field 1.4, Index 0.2 | 0.2 |  |  | 2.1 | Field 2.1, Index 0.3 | 0.3 |  |  | 4.2 | Field 4.2, Index 0.6 | 0.6 |  |  | 4.9 | Field 4.9, Index 0.7 | 0.7 |  |  | 7 | Field 7, Index 1 | 1
carbon-processing-shredders | Shredders | detailed | Shredders reference curve | curve-carbon-processing-shredders-detailed-default |  | quantitative | FALSE | Shredders | Index score | North Carolina SQT - Field - Fall - Piedmont & DA >= 10 Sq.Mi. | 0 | Field 0, Index 0 | 0 |  |  | 1.6 | Field 1.6, Index 0.2 | 0.2 |  |  | 2.4 | Field 2.4, Index 0.3 | 0.3 |  |  | 4.8 | Field 4.8, Index 0.6 | 0.6 |  |  | 5.6 | Field 5.6, Index 0.7 | 0.7 |  |  | 8 | Field 8, Index 1 | 1
carbon-processing-shredders | Shredders | detailed | Shredders reference curve | curve-carbon-processing-shredders-detailed-default |  | quantitative | FALSE | Shredders | Index score | North Carolina SQT - Field - W/Sp - Coastal & DA <= 5 Sq.Mi. | 0 | Field 0, Index 0 | 0 |  |  | 6.6 | Field 6.6, Index 0.2 | 0.2 |  |  | 9.9 | Field 9.9, Index 0.3 | 0.3 |  |  | 19.8 | Field 19.8, Index 0.6 | 0.6 |  |  | 23.1 | Field 23.1, Index 0.7 | 0.7 |  |  | 33 | Field 33, Index 1 | 1
carbon-processing-shredders | Shredders | detailed | Shredders reference curve | curve-carbon-processing-shredders-detailed-default |  | quantitative | FALSE | Shredders | Index score | North Carolina SQT - Field - Su - Coastal & DA <= 5 Sq.Mi. | 0 | Field 0, Index 0 | 0 |  |  | 2.8 | Field 2.8, Index 0.2 | 0.2 |  |  | 4.2 | Field 4.2, Index 0.3 | 0.3 |  |  | 8.4 | Field 8.4, Index 0.6 | 0.6 |  |  | 9.8 | Field 9.8, Index 0.7 | 0.7 |  |  | 14 | Field 14, Index 1 | 1
carbon-processing-shredders | Shredders | detailed | Shredders reference curve | curve-carbon-processing-shredders-detailed-default |  | quantitative | FALSE | Shredders | Index score | North Carolina SQT - Field - Fall - Coastal & DA <= 5 Sq.Mi. | 0 | Field 0, Index 0 | 0 |  |  | 5 | Field 5, Index 0.2 | 0.2 |  |  | 7.5 | Field 7.5, Index 0.3 | 0.3 |  |  | 15 | Field 15, Index 0.6 | 0.6 |  |  | 17.5 | Field 17.5, Index 0.7 | 0.7 |  |  | 25 | Field 25, Index 1 | 1
carbon-processing-shredders | Shredders | detailed | Shredders reference curve | curve-carbon-processing-shredders-detailed-default |  | quantitative | FALSE | Shredders | Index score | North Carolina SQT - Field - W/Sp - Coastal & 5 < DA < 10 Sq.Mi. | 0 | Field 0, Index 0 | 0 |  |  | 4 | Field 4, Index 0.2 | 0.2 |  |  | 6 | Field 6, Index 0.3 | 0.3 |  |  | 12 | Field 12, Index 0.6 | 0.6 |  |  | 14 | Field 14, Index 0.7 | 0.7 |  |  | 20 | Field 20, Index 1 | 1
carbon-processing-shredders | Shredders | detailed | Shredders reference curve | curve-carbon-processing-shredders-detailed-default |  | quantitative | FALSE | Shredders | Index score | North Carolina SQT - Field - Su - Coastal & 5 < DA < 10 Sq.Mi. | 0 | Field 0, Index 0 | 0 |  |  | 2.6 | Field 2.6, Index 0.2 | 0.2 |  |  | 3.9 | Field 3.9, Index 0.3 | 0.3 |  |  | 7.8 | Field 7.8, Index 0.6 | 0.6 |  |  | 9.1 | Field 9.1, Index 0.7 | 0.7 |  |  | 13 | Field 13, Index 1 | 1
carbon-processing-shredders | Shredders | detailed | Shredders reference curve | curve-carbon-processing-shredders-detailed-default |  | quantitative | FALSE | Shredders | Index score | North Carolina SQT - Field - Fall - Coastal & 5 < DA < 10 Sq.Mi. | 0 | Field 0, Index 0 | 0 |  |  | 2.4 | Field 2.4, Index 0.2 | 0.2 |  |  | 3.6 | Field 3.6, Index 0.3 | 0.3 |  |  | 7.2 | Field 7.2, Index 0.6 | 0.6 |  |  | 8.4 | Field 8.4, Index 0.7 | 0.7 |  |  | 12 | Field 12, Index 1 | 1
carbon-processing-shredders | Shredders | detailed | Shredders reference curve | curve-carbon-processing-shredders-detailed-default |  | quantitative | FALSE | Shredders | Index score | North Carolina SQT - Field - W/Sp - Coastal & DA >= 10 Sq.Mi. | 0 | Field 0, Index 0 | 0 |  |  | 3.4 | Field 3.4, Index 0.2 | 0.2 |  |  | 5.1 | Field 5.1, Index 0.3 | 0.3 |  |  | 10.2 | Field 10.2, Index 0.6 | 0.6 |  |  | 11.9 | Field 11.9, Index 0.7 | 0.7 |  |  | 17 | Field 17, Index 1 | 1
carbon-processing-shredders | Shredders | detailed | Shredders reference curve | curve-carbon-processing-shredders-detailed-default |  | quantitative | FALSE | Shredders | Index score | North Carolina SQT - Field - Su - Coastal & DA >= 10 Sq.Mi. | 0 | Field 0, Index 0 | 0 |  |  | 3.2 | Field 3.2, Index 0.2 | 0.2 |  |  | 4.8 | Field 4.8, Index 0.3 | 0.3 |  |  | 9.6 | Field 9.6, Index 0.6 | 0.6 |  |  | 11.2 | Field 11.2, Index 0.7 | 0.7 |  |  | 16 | Field 16, Index 1 | 1
carbon-processing-shredders | Shredders | detailed | Shredders reference curve | curve-carbon-processing-shredders-detailed-default |  | quantitative | FALSE | Shredders | Index score | North Carolina SQT - Field - Fall - Coastal & DA >= 10 Sq.Mi. | 0 | Field 0, Index 0 | 0 |  |  | 1.6 | Field 1.6, Index 0.2 | 0.2 |  |  | 2.4 | Field 2.4, Index 0.3 | 0.3 |  |  | 4.8 | Field 4.8, Index 0.6 | 0.6 |  |  | 5.6 | Field 5.6, Index 0.7 | 0.7 |  |  | 8 | Field 8, Index 1 | 1
water-and-soil-quality-specific-conductance | Specific Conductance | screening | Specific Conductance screening curve | curve-water-and-soil-quality-specific-conductance-screening-default |  | qualitative | TRUE | Metric category | Index score | North Carolina SQT | Good | Piedmont = <78; Blue Ridge = <41 | 0.7-1 | 0.7 | 1 | Fair | Piedmont = 78-229; Blue Ridge = 41-66 | 0.4-0.69 | 0.4 | 0.69 | Poor | Piedmont = >229; Blue Ridge = >66 | 0-0.39 | 0 | 0.39
water-and-soil-quality-specific-conductivity | Specific Conductivity | detailed | Specific Conductivity reference curve | curve-water-and-soil-quality-specific-conductivity-detailed-default |  | quantitative | FALSE | Specific Conductivity | Index score | North Carolina SQT - Piedmont | 78 | Field 78, Index 0.69 | 0.69 |  |  | 229 | Field 229, Index 0.3 | 0.3 |  |  | 342.8846 | Field 342.8846154, Index 0 | 0
water-and-soil-quality-specific-conductivity | Specific Conductivity | detailed | Specific Conductivity reference curve | curve-water-and-soil-quality-specific-conductivity-detailed-default |  | quantitative | FALSE | Specific Conductivity | Index score | North Carolina SQT - Mountain Region | 41 | Field 41, Index 0.69 | 0.69 |  |  | 66 | Field 66, Index 0.3 | 0.3 |  |  | 85.2308 | Field 85.23076923, Index 0 | 0
light-and-thermal-regime-stream-temperature | Stream Temperature | screening | Stream Temperature screening curve | curve-light-and-thermal-regime-stream-temperature-screening-default |  | qualitative | TRUE | Metric category | Index score | ERDC | Good | Rarely surpasses local standard or typical seasonal maxima for the stream type. | 0.7-1 | 0.7 | 1 | Fair | Slightly exceeds thresholds occasionally. | 0.4-0.69 | 0.4 | 0.69 | Poor | Frequently near or above thresholds. / Consistently high or potentially lethal temperatures. | 0-0.39 | 0 | 0.39
light-and-thermal-regime-stream-temperature | Stream Temperature | rapid | Stream Temperature rapid curve | curve-light-and-thermal-regime-stream-temperature-rapid-default |  | qualitative | TRUE | Metric category | Index score | SFARI Rapid | Strongly Agree | Observation: Logger record shows summer highs below local standard. Small diel range. Criteria: Rarely surpasses local standard. For screening, <20 C in coldwater or <28 C in warmwater. | 0.84-1 | 0.84 | 1 | Agree | Observation: Occasional brief exceedances during heat waves. Criteria: Slightly exceeds threshold occasionally. | 0.64-0.83 | 0.64 | 0.83 | Neutral | Criteria: Neutral / mixed evidence. | 0.44-0.63 | 0.44 | 0.63 | Disagree | Observation: Repeated warm afternoons near or over the threshold each week. Criteria: Frequent near or over threshold. | 0.24-0.43 | 0.24 | 0.43 | Strongly Disagree | Observation: Daily exceedance and several events approaching lethal levels. Criteria: Consistently high or lethal temperatures. | 0-0.23 | 0 | 0.23
light-and-thermal-regime-summer-average | Summer Average | detailed | Summer Average reference curve | curve-light-and-thermal-regime-summer-average-detailed-default |  | quantitative | FALSE | Summer Average | Index score | Minnesota SQT | 10 | Field 10, Index 1 | 1 |  |  | 14 | Field 14, Index 0.7 | 0.7 |  |  | 18 | Field 18, Index 0.3 | 0.3 |  |  | 25 | Field 25, Index 0 | 0
light-and-thermal-regime-summer-daily-maximum | Summer Daily Maximum | detailed | Summer Daily Maximum reference curve | curve-light-and-thermal-regime-summer-daily-maximum-detailed-default |  | quantitative | FALSE | Summer Daily Maximum | Index score | North Carolina SQT - Coldwater | 58 | Field 58, Index 1 | 1 |  |  | 64 | Field 64, Index 0.7 | 0.7 |  |  | 77 | Field 77, Index 0 | 0
light-and-thermal-regime-summer-daily-maximum | Summer Daily Maximum | detailed | Summer Daily Maximum reference curve | curve-light-and-thermal-regime-summer-daily-maximum-detailed-default |  | quantitative | FALSE | Summer Daily Maximum | Index score | North Carolina SQT - Coolwater | 67 | Field 67, Index 1 | 1 |  |  | 97 | Field 97, Index 0 | 0
light-and-thermal-regime-summer-daily-maximum | Summer Daily Maximum | detailed | Summer Daily Maximum reference curve | curve-light-and-thermal-regime-summer-daily-maximum-detailed-default |  | quantitative | FALSE | Summer Daily Maximum | Index score | South Carolina SQT | 58 | Field 58, Index 1 | 1 |  |  | 64 | Field 64, Index 0.7 | 0.7 |  |  | 77 | Field 77, Index 0 | 0
light-and-thermal-regime-summer-mean-temperature | Summer Mean Temperature | detailed | Summer Mean Temperature reference curve | curve-light-and-thermal-regime-summer-mean-temperature-detailed-default |  | quantitative | FALSE | Summer Mean Temperature | Index score | Wisconsin SQT - Cold | 12.5 | Field 12.5, Index 1 | 1 |  |  | 17 | Field 17, Index 0.7 | 0.7 |  |  | 18.7 | Field 18.7, Index 0.3 | 0.3
light-and-thermal-regime-summer-mean-temperature | Summer Mean Temperature | detailed | Summer Mean Temperature reference curve | curve-light-and-thermal-regime-summer-mean-temperature-detailed-default |  | quantitative | FALSE | Summer Mean Temperature | Index score | Wisconsin SQT - Cold Transition | 17 | Field 17, Index 1 | 1 |  |  | 18.7 | Field 18.7, Index 0.7 | 0.7
light-and-thermal-regime-summer-mean-temperature | Summer Mean Temperature | detailed | Summer Mean Temperature reference curve | curve-light-and-thermal-regime-summer-mean-temperature-detailed-default |  | quantitative | FALSE | Summer Mean Temperature | Index score | Wisconsin SQT - Warm Transition | 18.7 | Field 18.7, Index 1 | 1 |  |  | 20.5 | Field 20.5, Index 0.7 | 0.7
light-and-thermal-regime-summer-mean-temperature | Summer Mean Temperature | detailed | Summer Mean Temperature reference curve | curve-light-and-thermal-regime-summer-mean-temperature-detailed-default |  | quantitative | FALSE | Summer Mean Temperature | Index score | Wisconsin SQT - Warm | 20.5 | Field 20.5, Index 1 | 1 |  |  | 23 | Field 23, Index 0.7 | 0.7
light-and-thermal-regime-thermal-refugia | Thermal refugia | rapid | Thermal refugia rapid curve | curve-light-and-thermal-regime-thermal-refugia-rapid-default |  | qualitative | TRUE | Metric category | Index score | SFARI Rapid | Strongly Agree | Observation: Multiple cold seeps and deep pools evident. Fish aggregations present on hot days. Criteria: Multiple cooler pockets or deeper pools moderating temperature extremes. | 0.84-1 | 0.84 | 1 | Agree | Observation: One small spring-fed side channel with limited extent. Criteria: One to two minor or limited refuges. | 0.64-0.83 | 0.64 | 0.83 | Neutral | Criteria: Neutral / mixed evidence. | 0.44-0.63 | 0.44 | 0.63 | Disagree | Observation: Scattered weak cool spots with little depth refuge. Criteria: Rare or minimal cooler zones. Partial stress. | 0.24-0.43 | 0.24 | 0.43 | Strongly Disagree | Observation: No detectable cool pockets in a reach that historically had springs or deep pools. Criteria: No refuges where historically expected. High thermal risk. | 0-0.23 | 0 | 0.23
light-and-thermal-regime-thermal-refugia-availability | Thermal Refugia Availability | screening | Thermal Refugia Availability screening curve | curve-light-and-thermal-regime-thermal-refugia-availability-screening-default |  | qualitative | TRUE | Metric category | Index score | ERDC | Good | Multiple cooler pockets or deeper pools provide refugia during warm periods. | 0.7-1 | 0.7 | 1 | Fair | One or two minor refuges. / Rare or minimal cooler zones. | 0.4-0.69 | 0.4 | 0.69 | Poor | No refugia where expected. High thermal stress risk. | 0-0.39 | 0 | 0.39
nutrient-cycling-total-nitrogen | Total Nitrogen | detailed | Total Nitrogen reference curve | curve-nutrient-cycling-total-nitrogen-detailed-default |  | quantitative | FALSE | Total Nitrogen | Index score | North Carolina SQT | 0 | Field 0, Index 1 | 1 |  |  | 0.7 | Field 0.7, Index 0.7 | 0.7 |  |  | 2 | Field 2, Index 0.3 | 0.3 |  |  | 3.9 | Field 3.9, Index 0.082174 | 0.082174
nutrient-cycling-total-nitrogen | Total Nitrogen | detailed | Total Nitrogen reference curve | curve-nutrient-cycling-total-nitrogen-detailed-default |  | quantitative | FALSE | Total Nitrogen | Index score | South Carolina SQT | 0.4 | Field 0.4, Index 1 | 1 |  |  | 0.8 | Field 0.8, Index 0.7 | 0.7 |  |  | 2.3 | Field 2.3, Index 0 | 0
nutrient-cycling-total-phosphorous | Total Phosphorous | detailed | Total Phosphorous reference curve | curve-nutrient-cycling-total-phosphorous-detailed-default |  | quantitative | FALSE | Total Phosphorous | Index score | North Carolina SQT - Adjacent | 0 | Field 0, Index 1 | 1 |  |  | 0.09 | Field 0.09, Index 0.7 | 0.7 |  |  | 0.18 | Field 0.18, Index 0.3 | 0.3 |  |  | 0.236 | Field 0.236, Index 0 | 0
nutrient-cycling-total-phosphorous | Total Phosphorous | detailed | Total Phosphorous reference curve | curve-nutrient-cycling-total-phosphorous-detailed-default |  | quantitative | FALSE | Total Phosphorous | Index score | South Carolina SQT | 0.04 | Field 0.04, Index 1 | 1 |  |  | 0.08 | Field 0.08, Index 0.7 | 0.7 |  |  | 0.2 | Field 0.2, Index 0 | 0
nutrient-cycling-total-phosphorus | Total Phosphorus | detailed | Total Phosphorus reference curve | curve-nutrient-cycling-total-phosphorus-detailed-default |  | quantitative | FALSE | Total Phosphorus | Index score | Michigan SQT - Northern Lakes and Forests & North Central Hardwood Forests - Forests and Drift Plains | 3.9 | Field 3.9, Index 1 | 1 |  |  | 12 | Field 12, Index 0.7 | 0.7 |  |  | 50 | Field 50, Index 0.3 | 0.3 |  |  | 151 | Field 151, Index 0 | 0
nutrient-cycling-total-phosphorus | Total Phosphorus | detailed | Total Phosphorus reference curve | curve-nutrient-cycling-total-phosphorus-detailed-default |  | quantitative | FALSE | Total Phosphorus | Index score | Michigan SQT - Southern Michigan/ Northern Indiana Drift Plains - Forests and Drift Plains | 12.5 | Field 12.5, Index 1 | 1 |  |  | 30 | Field 30, Index 0.7 | 0.7 |  |  | 90 | Field 90, Index 0.3 | 0.3 |  |  | 186 | Field 186, Index 0 | 0
nutrient-cycling-total-phosphorus | Total Phosphorus | detailed | Total Phosphorus reference curve | curve-nutrient-cycling-total-phosphorus-detailed-default |  | quantitative | FALSE | Total Phosphorus | Index score | Michigan SQT - Huron Erie Lake Plains & Eastern Corn Belt Plains - Huron Erie Lake Plains & Eastern Corn Belt Plains | 29 | Field 29, Index 1 | 1 |  |  | 70 | Field 70, Index 0.7 | 0.7 |  |  | 160 | Field 160, Index 0.3 | 0.3 |  |  | 550 | Field 550, Index 0 | 0
water-and-soil-quality-toxic-pollutants-visual-odor | Toxic Pollutants (Visual/Odor) | rapid | Toxic Pollutants (Visual/Odor) rapid curve | curve-water-and-soil-quality-toxic-pollutants-visual-odor-rapid-default |  | qualitative | TRUE | Metric category | Index score | SFARI Rapid | Strongly Agree | Observation: No oily sheen, staining, or chemical odor. Soils appear natural and intact. No impairment listings. Criteria: No visible contamination indicators or known exceedances. | 0.84-1 | 0.84 | 1 | Agree | Observation: Occasional faint odor near a storm outfall or small dump pile on the floodplain. Criteria: Minor localized inputs or mild odor only. | 0.64-0.83 | 0.64 | 0.83 | Neutral | Criteria: Neutral / mixed evidence. | 0.44-0.63 | 0.44 | 0.63 | Disagree | Observation: Stained soils, debris, or chemical odor near developed or industrial areas. Located downstream of a listed contaminated site. Criteria: Recognized contamination risk or known moderate contamination. | 0.24-0.43 | 0.24 | 0.43 | Strongly Disagree | Observation: Strong odor, visible seepage, or listed hazardous site on the floodplain. Fish kill reports on record. Criteria: Severe or chronic contamination. | 0-0.23 | 0 | 0.23
carbon-processing-tree-density | Tree Density | detailed | Tree Density reference curve | curve-carbon-processing-tree-density-detailed-default |  | quantitative | FALSE | Tree Density | Index score | Michigan SQT | 0 | Field 0, Index 0 | 0 |  |  | 95 | Field 95, Index 1 | 1
carbon-processing-tree-density | Tree Density | detailed | Tree Density reference curve | curve-carbon-processing-tree-density-detailed-default |  | quantitative | FALSE | Tree Density | Index score | South Carolina SQT | 0 | Field 0, Index 0 | 0 |  |  | 135 | Field 135, Index 1 | 1
water-and-soil-quality-tss | TSS | detailed | TSS reference curve | curve-water-and-soil-quality-tss-detailed-default |  | quantitative | FALSE | TSS | Index score | Minnesota SQT - 2A / - | 7.5 | Field 7.5, Index 1 | 1 |  |  | 9 | Field 9, Index 0.7 | 0.7 |  |  | 11 | Field 11, Index 0.3 | 0.3 |  |  | 12.5 | Field 12.5, Index 0 | 0
water-and-soil-quality-tss | TSS | detailed | TSS reference curve | curve-water-and-soil-quality-tss-detailed-default |  | quantitative | FALSE | TSS | Index score | Minnesota SQT - 2B/2Bd - North | 11.3 | Field 11.3, Index 1 | 1 |  |  | 13.5 | Field 13.5, Index 0.7 | 0.7 |  |  | 16.5 | Field 16.5, Index 0.3 | 0.3 |  |  | 18.8 | Field 18.8, Index 0 | 0
water-and-soil-quality-tss | TSS | detailed | TSS reference curve | curve-water-and-soil-quality-tss-detailed-default |  | quantitative | FALSE | TSS | Index score | Minnesota SQT - 2B/2Bd - Central | 22.5 | Field 22.5, Index 1 | 1 |  |  | 27 | Field 27, Index 0.7 | 0.7 |  |  | 33 | Field 33, Index 0.3 | 0.3 |  |  | 37.5 | Field 37.5, Index 0 | 0
water-and-soil-quality-tss | TSS | detailed | TSS reference curve | curve-water-and-soil-quality-tss-detailed-default |  | quantitative | FALSE | TSS | Index score | Minnesota SQT - 2B/2Bd - South | 48.7 | Field 48.7, Index 1 | 1 |  |  | 58.5 | Field 58.5, Index 0.7 | 0.7 |  |  | 71.5 | Field 71.5, Index 0.3 | 0.3 |  |  | 81.2 | Field 81.2, Index 0 | 0
water-and-soil-quality-tss-and-turbidity | TSS and Turbidity | detailed | TSS and Turbidity reference curve | curve-water-and-soil-quality-tss-and-turbidity-detailed-default |  | quantitative | FALSE | TSS and Turbidity | Index score | South Carolina SQT | 10 | Field 10, Index 1 | 1 |  |  | 50 | Field 50, Index 0.3 | 0.3 |  |  | 100 | Field 100, Index 0 | 0
water-and-soil-quality-turbidity-water-clarity | Turbidity / Water Clarity | screening | Turbidity / Water Clarity screening curve | curve-water-and-soil-quality-turbidity-water-clarity-screening-default |  | qualitative | TRUE | Metric category | Index score | ERDC | Good | Mostly clear and consistent with reference. No obvious pollution. | 0.7-1 | 0.7 | 1 | Fair | Slight turbidity or discoloration. / Persistent cloudiness with habitat impacts. | 0.4-0.69 | 0.4 | 0.69 | Poor | Persistently muddy water or visible sheen indicating severe pollution. | 0-0.39 | 0 | 0.39
nutrient-cycling-vegetated-riparian-corridor-width | Vegetated riparian corridor width | rapid | Vegetated riparian corridor width rapid curve | curve-nutrient-cycling-vegetated-riparian-corridor-width-rapid-default |  | qualitative | TRUE | Metric category | Index score | SFARI Rapid | Strongly Agree | Observation: Continuous native forest buffer on both banks. Criteria: >= ~30 m width per bank | 0.84-1 | 0.84 | 1 | Agree | Observation: Mostly vegetated buffer with gaps. Criteria: ~15-30 m | 0.64-0.83 | 0.64 | 0.83 | Neutral | Criteria: Neutral / mixed evidence. | 0.44-0.63 | 0.44 | 0.63 | Disagree | Observation: Narrow buffer with frequent breaks. Criteria: ~5-15 m | 0.24-0.43 | 0.24 | 0.43 | Strongly Disagree | Observation: Cropped or paved to bank edge. Criteria: < ~5 m | 0-0.23 | 0 | 0.23
carbon-processing-vegetative-complexity | Vegetative Complexity | detailed | Vegetative Complexity reference curve | curve-carbon-processing-vegetative-complexity-detailed-default |  | quantitative | FALSE | Vegetative Complexity | Index score | Alaska SQT - Alaska & Brooks Range | 0 | Field 0, Index 0 | 0 |  |  | 0.06 | Field 0.06, Index 0.3 | 0.3 |  |  | 0.83 | Field 0.83, Index 0.7 | 0.7 |  |  | 1.57 | Field 1.57, Index 1 | 1
carbon-processing-vegetative-complexity | Vegetative Complexity | detailed | Vegetative Complexity reference curve | curve-carbon-processing-vegetative-complexity-detailed-default |  | quantitative | FALSE | Vegetative Complexity | Index score | Alaska SQT - Interior Highlands | 0 | Field 0, Index 0 | 0 |  |  | 0.94 | Field 0.94, Index 0.3 | 0.3 |  |  | 1.21 | Field 1.21, Index 0.7 | 0.7 |  |  | 1.67 | Field 1.67, Index 1 | 1
carbon-processing-vegetative-complexity | Vegetative Complexity | detailed | Vegetative Complexity reference curve | curve-carbon-processing-vegetative-complexity-detailed-default |  | quantitative | FALSE | Vegetative Complexity | Index score | Alaska SQT - Interior Bottomlands | 0 | Field 0, Index 0 | 0 |  |  | 1.19 | Field 1.19, Index 0.3 | 0.3 |  |  | 1.37 | Field 1.37, Index 0.7 | 0.7 |  |  | 1.82 | Field 1.82, Index 1 | 1
carbon-processing-vegetative-complexity | Vegetative Complexity | detailed | Vegetative Complexity reference curve | curve-carbon-processing-vegetative-complexity-detailed-default |  | quantitative | FALSE | Vegetative Complexity | Index score | Alaska SQT - Interior Forested Lowlands/Uplands | 0 | Field 0, Index 0 | 0 |  |  | 1.24 | Field 1.24, Index 0.3 | 0.3 |  |  | 1.45 | Field 1.45, Index 0.7 | 0.7 |  |  | 1.87 | Field 1.87, Index 1 | 1
nutrient-cycling-visible-algal-indications-n-p | Visible Algal Indications (N/P) | rapid | Visible Algal Indications (N/P) rapid curve | curve-nutrient-cycling-visible-algal-indications-n-p-rapid-default |  | qualitative | TRUE | Metric category | Index score | SFARI Rapid | Strongly Agree | Observation: Cobble substrate mostly clean. Thin biofilm only. Criteria: < 10% benthic algal cover | 0.84-1 | 0.84 | 1 | Agree | Observation: Thin green filaments on stones in patches. Criteria: ~10-30% cover | 0.64-0.83 | 0.64 | 0.83 | Neutral | Criteria: Neutral / mixed evidence. | 0.44-0.63 | 0.44 | 0.63 | Disagree | Observation: Mats cover about one third to one half of riffles. Criteria: ~30-50% cover | 0.24-0.43 | 0.24 | 0.43 | Strongly Disagree | Observation: Thick mats and surface scum on most substrate. Criteria: > 50% cover or nuisance mats | 0-0.23 | 0 | 0.23
water-and-soil-quality-water-clarity-turbidity | Water Clarity/Turbidity | rapid | Water Clarity/Turbidity rapid curve | curve-water-and-soil-quality-water-clarity-turbidity-rapid-default |  | qualitative | TRUE | Metric category | Index score | SFARI Rapid | Strongly Agree | Observation: Water is clear at baseflow and similar to a local reference reach. Bottom is visible at knee depth. Criteria: Mostly clear or only slightly cloudy at baseflow. | 0.84-1 | 0.84 | 1 | Agree | Observation: Slight yellow-brown tint after storms that clears within a day. Criteria: Slight turbidity or color that is short-lived. | 0.64-0.83 | 0.64 | 0.83 | Neutral | Criteria: Neutral / mixed evidence. | 0.44-0.63 | 0.44 | 0.63 | Disagree | Observation: Cloudy water persists during baseflow. Fine sediment coats substrate. Criteria: Persistent cloudiness at baseflow. | 0.24-0.43 | 0.24 | 0.43 | Strongly Disagree | Observation: Chronically muddy water. Visible oily sheen or scum in slack water. Criteria: Persistently muddy or sheen present. | 0-0.23 | 0 | 0.23
carbon-processing-woody-stem-basal-area | Woody Stem Basal Area | detailed | Woody Stem Basal Area reference curve | curve-carbon-processing-woody-stem-basal-area-detailed-default |  | quantitative | FALSE | Woody Stem Basal Area | Index score | Minnesota SQT | 9 | Field 9, Index 0 | 0 |  |  | 14 | Field 14, Index 1 | 1
carbon-processing-woody-stem-basal-area | Woody Stem Basal Area | detailed | Woody Stem Basal Area reference curve | curve-carbon-processing-woody-stem-basal-area-detailed-default |  | quantitative | FALSE | Woody Stem Basal Area | Index score | Wisconsin SQT | 0 | Field 0, Index 0 | 0 |  |  | 9.2 | Field 9.2, Index 0.3 | 0.3 |  |  | 13.8 | Field 13.8, Index 1 | 1
carbon-processing-woody-vegetation-cover | Woody Vegetation Cover | detailed | Woody Vegetation Cover reference curve | curve-carbon-processing-woody-vegetation-cover-detailed-default |  | quantitative | FALSE | Woody Vegetation Cover | Index score | Colorado SQT - Mountains & Basins | 0 | Field 0, Index 0 | 0 |  |  | 69 | Field 69, Index 0.7 | 0.7 |  |  | 122 | Field 122, Index 1 | 1
carbon-processing-woody-vegetation-cover | Woody Vegetation Cover | detailed | Woody Vegetation Cover reference curve | curve-carbon-processing-woody-vegetation-cover-detailed-default |  | quantitative | FALSE | Woody Vegetation Cover | Index score | Colorado SQT - Plains | 0 | Field 0, Index 0 | 0 |  |  | 76 | Field 76, Index 1 | 1 |  |  | 101 | Field 101, Index 0.29 | 0.29
carbon-processing-woody-vegetation-cover | Woody Vegetation Cover | detailed | Woody Vegetation Cover reference curve | curve-carbon-processing-woody-vegetation-cover-detailed-default |  | quantitative | FALSE | Woody Vegetation Cover | Index score | Wyoming SQT - Mountains and Basins | 0 | Field 0, Index 0 | 0 |  |  | 69 | Field 69, Index 0.7 | 0.7 |  |  | 122 | Field 122, Index 1 | 1
carbon-processing-woody-vegetation-cover | Woody Vegetation Cover | detailed | Woody Vegetation Cover reference curve | curve-carbon-processing-woody-vegetation-cover-detailed-default |  | quantitative | FALSE | Woody Vegetation Cover | Index score | Wyoming SQT - Plains | 0 | Field 0, Index 0 | 0 |  |  | 76 | Field 76, Index 1 | 1 |  |  | 101 | Field 101, Index 0.29 | 0.29