## Reference_Curves
This sheet provides the formulas used to calculate index values from the field values entered on the Quantification Tool worksheet. Formulas are fit to known delineations between Functioning (F), Functioning-At-Risk (FAR) and Not Functioning (NF).
| HYDROLOGY | [6 empty] | HYDRAULICS | [6 empty] | GEOMORPHOLOGY | [6 empty] | PHYSICOCHEMICAL | [6 empty] | BIOLOGY
| Land Use Coefficient | [6 empty] | Bank Height Ratio (BHR) | [6 empty] | LWD Index | [6 empty] | Summer Mean Temperature | [6 empty] | mIBI
| Field Value | 98 |  | 75 |  | 68 | 55 | Field Value |  |  | 1.5 |  |  | 1 | Field Value | 0 |  |  |  | 1350 | 2825 | Cold |  |  | 18.7 |  | 17 | 12.5 | Field Value | 0 |  | 2.5 |  | 5 | 7.5
| Index Value | 0 | 0.29 | 0.3 | 0.69 | 0.7 | 1 | Index Value | 0 | 0.29 | 0.3 | 0.69 | 0.7 | 1 | Index Value | 0 | 0.29 | 0.3 | 0.69 | 0.7 | 1 | Cold Transition |  |  |  |  | 18.7 | 17 | Index Value | 0 | 0.29 | 0.3 | 0.69 | 0.7 | 1
[22 empty] | Warm Transition |  |  |  |  | 20.5 | 18.7
| Coefficients - Y = a * X+ b | [6 empty] | Coefficients - Y = a * X+ b |  |  | Calculated minimum and maximum values from the regression equation(s) |  |  |  | Coefficients - Y = a * X + b | [6 empty] | Warm |  |  |  |  | 23 | 20.5 | Coefficients - Y = a * X + b
|  | NF | FAR | F |  |  |  |  | NF, FAR & F | [6 empty] | NF & FAR | F |  |  |  |  | Index Value | 0 | 0.29 | 0.3 | 0.69 | 0.7 | 1 |  | NF | FAR | F
| a | -0.013043 | -0.057143 | -0.023077 |  |  |  | a | -1.4 |  | Index Value | 0 |  |  | a | 0.00051852 | 0.00020339 | [11 empty] | a | 0.12 | 0.16 | 0.12
| b | 1.2783 | 4.5857 | 2.2692 |  |  |  | b | 2.4 |  | Field Value | 1.7143 |  |  | b | 0 | 0.42542 |  |  |  |  | Coefficients - Y = a * X + b | [6 empty] | b | 0 | -0.1 | 0.1
[23 empty] | Cold (F) | Cold (NF & FAR) | Cold Transition (NF, FAR & F) | Warm Transition (NF, FAR & F) | Warm (NF, FAR & F)
[22 empty] | a | -0.066667 | -0.23529 | -0.17647 | -0.16667 | -0.12
[22 empty] | b | 1.8333 | 4.7 | 4 | 4.1167 | 3.46
Calculated minimum and maximum values from the regression equation(s)
[22 empty] | Index Value |  | 0 | 0 | 0 | 0
[22 empty] | Field Value |  | 19.975 | 22.6667 | 24.7 | 28.8333
| Concentrated Flow Point Index | [6 empty] | Entrenchment Ratio (ER) C Stream Types | [6 empty] | LWD Frequency
| Field Value | 1 |  | 0.6 |  |  | 0 | Field Value | 1 |  |  |  | 2.2 | 5 | Field Value | 0 |  |  |  | 90 | 171 | [7 empty] | fIBI
| Index Value | 0 | 0.29 | 0.3 | 0.69 | 0.7 | 1 | Index Value | 0 | 0.29 | 0.3 | 0.69 | 0.7 | 1 | Index Value | 0 | 0.29 | 0.3 | 0.69 | 0.7 | 1 | Benthic Algal Biomass | [6 empty] | Coldwater | 0 |  | 30 |  | 60 | 90
[22 empty] | Field Value (Mean Score) |  |  | 2 |  | 1 |  | Coolwater | 0 |  | 30 |  | 50 | 70
| Coefficients - Y = a * X + b | [6 empty] | Coefficients - Y = a * X + b | [6 empty] | Coefficients - Y = a * X + b | [6 empty] | Index Value | 0 | 0.29 | 0.3 | 0.69 | 0.7 | 1 | Warmwater | 0 |  | 30 |  | 50 | 65
|  | NF | FAR & F | [5 empty] | NF & FAR | F | [5 empty] | NF & FAR | F | [11 empty] | Index Value | 0 | 0.29 | 0.3 | 0.69 | 0.7 | 1
| a | -0.75 | -1.1667 |  |  |  |  | a | 0.58333 | 0.10714 |  |  |  |  | a | 0.0077778 | 0.0037037 |  |  |  |  | Coefficients - Y = a * X + b | NF, FAR & F |  | Calculated minimum and maximum values from the regression equation(s)
| b | 0.75 | 1 |  |  |  |  | b | -0.58333 | 0.46429 |  |  |  |  | b | 0 | 0.36667 |  |  |  |  | a | -0.4 |  | Index Value | 0 | 1 |  | Coefficients - Y = a * X + b
[22 empty] | b | 1.1 |  | Field Value | 2.75 | 0.25 |  |  | Coldwater |  |  | Coolwater
[30 empty] | NF | FAR | F | NF | FAR | F
[29 empty] | a | 0.01 | 0.013333 | 0.01 | 0.01 | 0.02 | 0.015
[29 empty] | b | 0 | -0.1 | 0.1 | 0 | -0.3 | -0.05
Warmwater
[30 empty] | NF | FAR | F
[29 empty] | a | 0.01 | 0.02 | 0.02
[29 empty] | b | 0 | -0.3 | -0.3
Entrenchment Ratio (ER) E Stream Types
[8 empty] | Field Value | 1 |  |  |  | 2.2 | 9
[8 empty] | Index Value | 0 | 0.29 | 0.3 | 0.69 | 0.7 | 1 | Percent Streambank Erosion | [6 empty] | Diatom Phosphorus Index (DPI)
[15 empty] | Field Value | 50 |  |  |  | 11 | 5 | Field Value |  |  | 150 |  | 75
[8 empty] | Coefficients - Y = a * X + b | [6 empty] | Index Value | 0 | 0.29 | 0.3 | 0.69 | 0.7 | 1 | Index Value | 0 | 0.29 | 0.3 | 0.69 | 0.7 | 1
[9 empty] | NF & FAR | F
[8 empty] | a | 0.58333 | 0.044118 |  |  |  |  | Coefficients - Y = a * X + b | [6 empty] | Coefficients - Y = a *ln(X) + b |  |  | Index (y) | 0.3 | 0.7
[8 empty] | b | -0.58333 | 0.60294 | [5 empty] | NF & FAR | F |  |  |  |  | a | -0.57708 |  |  | 150 | 75
[15 empty] | a | -0.017949 | -0.05 |  |  |  |  | b | 3.1915 |  | Calculated minimum and maximum values from the regression equation(s) |  |  |  | Fish Abundance
[15 empty] | b | 0.89744 | 1.25 | [7 empty] | Index Value | 0 | 1 |  | Adult Smallmouth Bass (Native) | 0 |  |  |  | 28 | 98
[25 empty] | Field Value | 252.2689 | 44.5953 |  | Adult and Yearling Brown Trout | 0 |  |  |  | 533 | 1860
[29 empty] | Adult and Yearling Brook Trout (Native) | 0 |  |  |  | 380 | 1306
[29 empty] | Lake Superior Trout YoY | 0 |  |  |  | 300 | 900
[29 empty] | Lake Michigan Trout YoY | 0 |  |  |  | 100 | 220
[29 empty] | Index Value | 0 | 0.29 | 0.3 | 0.69 | 0.7 | 1
Coefficients - Y = a * X + b
[30 empty] | Adult Smallmouth Bass (Native) |  | Adult and Yearling Brown Trout |  | Adult and Yearling Brook Trout (Native)
[30 empty] | NF/FAR | F | NF/FAR | F | NF/FAR | F
[29 empty] | a | 0.025 | 0.0042857 | 0.0013133 | 0.00022607 | 0.0018421 | 0.00032397
[29 empty] | b | 0 | 0.58 | 5.5511e-17 | 0.5795 | 0 | 0.57689
[30 empty] | Lake Superior Trout YoY |  | Lake Michigan Trout YoY
[30 empty] | NF/FAR | F | NF/FAR | F
[29 empty] | a | 0.0023333 | 0.0005 | 0.007 | 0.0025
[29 empty] | b | -5.5511e-17 | 0.55 | -5.5511e-17 | 0.45
[8 empty] | Entrenchment Ratio (ER) B Stream Types | [13 empty] | Hilsenhoff Biotic Index (HBI)
[8 empty] | Field Value | 1 |  |  |  | 1.4 | 2.2 | [7 empty] | Field Value | 10 |  | 6.5 |  | 4.5 | 3.5
[8 empty] | Index Value | 0 | 0.29 | 0.3 | 0.69 | 0.7 | 1 | Percent Streambank Armoring | [6 empty] | Index Value | 0 | 0.29 | 0.3 | 0.69 | 0.7 | 1
[15 empty] | Field Value | 50 |  |  |  |  | 0
[8 empty] | Coefficients - Y = a * X + b | [6 empty] | Index Value | 0 | 0.29 | 0.3 | 0.69 | 0.7 | 1 | Coefficients - Y = a * X + b
[9 empty] | NF & FAR | F | [12 empty] | NF | FAR | F
[8 empty] | a | 1.75 | 0.375 |  |  |  |  | Coefficients - Y = a * X + b | [6 empty] | a | -0.085714 | -0.2 | -0.3
[8 empty] | b | -1.75 | 0.175 | [5 empty] | NF, FAR & F | [5 empty] | b | 0.85714 | 1.6 | 2.05
[15 empty] | a | -0.02
[15 empty] | b | 1
Width/Depth Ratio State (O/E)
[8 empty] | Field Value | 1.8 |  |  |  |  | 1
[9 empty] | 0.2 |  |  |  |  | 1
[8 empty] | Index Value | 0 | 0.29 | 0.3 | 0.69 | 0.7 | 1
Effective Vegetated Riparian Area
[8 empty] | Coefficients - Y = a * X + b | [6 empty] | Unconfined Alluvial | 0 |  | 30 |  |  | 100
[9 empty] | Rising limb | Falling Limb |  |  |  |  | Confined and Colluvial | 0 |  | 60 |  |  | 100
[8 empty] | a | 1.25 | -1.25 |  |  |  |  | Index Value | 0 | 0.29 | 0.3 | 0.69 | 0.7 | 1
[8 empty] | b | -0.25 | 2.25
[16 empty] | Unconfined Alluvial | Confined Alluvial & Colluvial
[15 empty] | Coefficients - Y = a * X + b | NF, FAR & F | NF | FAR & F
[15 empty] | a | 0.01 | 0.005 | 0.0175
[15 empty] | b | 0 | 0 | -0.75
Canopy Cover
[15 empty] | Woody Reference Vegetation Cover | 0 |  |  |  | 50 | 87
[15 empty] | Herbaceous Reference Vegetation Cover | 70 |  | 35 |  | 15 | 0
[15 empty] | Index Value | 0 | 0.29 | 0.3 | 0.69 | 0.7 | 1
[15 empty] | Coefficients - Y = a * X + b | Woody sites |  | Herbaceous sites
[16 empty] | NF & FAR | F | NF | FAR | F
[15 empty] | a | 0.014 | 0.0081081 | -0.0085714 | -0.02 | -0.02
[15 empty] | b | 0 | 0.29459 | 0.6 | 1 | 1
Herbaceous Cover
[15 empty] | Field Value | 0 |  |  |  |  | 80
[15 empty] | Index Value | 0 | 0.29 | 0.3 | 0.69 | 0.7 | 1
Coefficients - Y = a * X + b
NF, FAR & F
[15 empty] | a | 0.0125
[15 empty] | b | 0
Woody Stem Basal Area
[15 empty] | Field Value | 0 |  | 9.2 |  |  | 13.8
[15 empty] | Index Value | 0 | 0.29 | 0.3 | 0.69 | 0.7 | 1
Coefficients - Y = a * X + b
[16 empty] | NF | FAR & F
[15 empty] | a | 0.032609 | 0.15217
[15 empty] | b | 0 | -1.1
Pool Spacing Ratio for A and B Stream Types
[15 empty] | Field Value | 6.5 |  |  |  | 5 | 4
[15 empty] | Index Value | 0 | 0.29 | 0.3 | 0.69 | 0.7 | 1
Coefficients - Y = a * X + b
[16 empty] | NF & FAR | F
[15 empty] | a | -0.46667 | -0.3
[15 empty] | b | 3.0333 | 2.2
Pool Spacing Ratio for Bc Stream Types
[15 empty] | Field Value | 8 |  |  |  | 6 | 5
[15 empty] | Index Value | 0 | 0.29 | 0.3 | 0.69 | 0.7 | 1
Coefficients - Y = a * X + b
[16 empty] | NF & FAR | F
[15 empty] | a | -0.35 | -0.3
[15 empty] | b | 2.8 | 2.5
Pool Spacing Ratio for C and E Stream Types
[15 empty] | Field Value | 1 |  |  |  |  | 3.5
[16 empty] | 9 |  |  |  |  | 6
[15 empty] | Index Value | 0 | 0.29 | 0.3 | 0.69 | 0.7 | 1
Coefficients - Y = a * X + b
[16 empty] | Rising Limb | Falling Limb
[15 empty] | a | 0.4 | -0.33333
[15 empty] | b | -0.4 | 3
Pool Depth Ratio
[15 empty] | Field Value | 1 |  |  |  | 2 | 3
[15 empty] | Index Value | 0 | 0.29 | 0.3 | 0.69 | 0.7 | 1
Coefficients - Y = a * X + b
[16 empty] | NF & FAR | F
[15 empty] | a | 0.7 | 0.3
[15 empty] | b | -0.7 | 0.1
Percent Riffle for A and B Stream Types
[15 empty] | Field Value | 0 |  |  |  |  | 50
[16 empty] | 100 |  |  |  |  | 60
[15 empty] | Index Value | 0 | 0.29 | 0.3 | 0.69 | 0.7 | 1
Coefficients - Y = a * X + b
[16 empty] | Rising Limb | Fall Limb
[15 empty] | a | 0.02 | -0.025
[15 empty] | b | 0 | 2.5
Percent Riffle for C and E Stream Types
[15 empty] | Field Value | 0 |  |  |  |  | 45
[16 empty] | 100 |  |  |  |  | 65
[15 empty] | Index Value | 0 | 0.29 | 0.3 | 0.69 | 0.7 | 1
Coefficients - Y = a * X + b
[16 empty] | Rising Limb | Falling Limb
[15 empty] | a | 0.022222 | -0.028571
[15 empty] | b | 0 | 2.8571
Percent Fines <2mm
[15 empty] | Field Value | 32 |  |  |  | 14.8 | 5
[15 empty] | Index Value | 0 | 0.29 | 0.3 | 0.69 | 0.7 | 1
Coefficients - Y = a * X + b
[16 empty] | NF & FAR | F
[15 empty] | a | -0.040698 | -0.030612
[15 empty] | b | 1.3023 | 1.1531
Percent Fines <6.35mm
[15 empty] | Field Value | 35 |  |  |  | 16.9 | 5
[15 empty] | Index Value | 0 | 0.29 | 0.3 | 0.69 | 0.7 | 1
Coefficients - Y = a * X + b
[16 empty] | NF & FAR | F
[15 empty] | a | -0.038674 | -0.02521
[15 empty] | b | 1.3536 | 1.1261
Median Particle Size (d50)
[15 empty] | Field Value | 10 |  |  |  | 34 | 70
[15 empty] | Index Value | 0 | 0.29 | 0.3 | 0.69 | 0.7 | 1
Coefficients - Y = a * X + b
[16 empty] | NF & FAR | F
[15 empty] | a | 0.029167 | 0.0083333
[15 empty] | b | -0.29167 | 0.41667

## Pull Down Notes (hidden)
Stream Type:
A
Ba
B
Bc
C
Cb
E
Eb
F
Fb
G
Gc
D
DA
Flow Type:
Perennial
Intermittent
Ephemeral
Dominant BEHI/NBS:
VL/VL
VL/L
VL/M
VL/H
VL/VH
VL/Ex
L/VL
L/L
L/M
L/H
L/VH
L/Ex
M/VL
M/L
M/M
M/H
M/VH
M/Ex
H/VL
H/L
H/M
H/H
H/VH
H/Ex
VH/VL
VH/L
VH/M
VH/H
VH/VH
VH/Ex
Ex/VL
Ex/L
Ex/M
Ex/H
Ex/VH
Ex/Ex
Restoration Potential:
Full
Partial
Ecoregion:
Superior Coastal Plain
Northwest Lowlands
North Central Forest
Northern Highland
Northeast Sands
Western Prairie
Forest Transition
Western Coulee & Ridges
Central Sand Plains
Central Sand Hills
Southwest Savanna
Southeast Glacial Plains
Northern Michigan Coastal
Central Lake Michigan Coastal
Southern Lake Michigan Coastal
Yes/No:
Yes
No
Programmatic Goals:
Mitigation - Credits
Mitigation - Debits
TMDL
Grant
Other
River Basin:
Lake Superior
St. Croix
Upper Chippewa
Lower Chippewa
Upper Wisconsin
Central Wisconsin
Lower Wisconsin
Black River
Buffalo - Trempealeau
Bad Axe - La Crosse
Green Bay
Wolf River
Upper Fox
Lower Fox
Twin - Door - Kewaunee
Manitowoc
Sheboygan
Milwaukee
Upper Rock
Lower Rock
Grant - Platte
Sugar - Pecatonica
Fox Illinois
Southeast
Stream Temperature:
Coldwater
Cold Transition
Warm Transition
Warmwater
Catchment Condition:
Poor
Fair
Good
Valley Type:
Colluvial
Confined Alluvial
Unconfined Alluvial
Strahler Stream Order
First
Second
Third
Fourth or greater
Reference Vegetation Cover
Herbaceous
Woody
FishIBI
Coldwater
Coolwater
Warmwater
Fish Target Community
Adult Smallmouth Bass (Native)
Adult and Yearling Brown Trout
Adult and Yearling Brook Trout (Native)
Lake Superior Trout Young of Year
Lake Michigan Trout Young of Year