## Instructions
Detailed Evaluation of Ecosystem Processes (DEEP) Calculator
Interior Plateau reference assessment
This workbook scores one detailed assessment. It carries the assessment's metrics and their reference curves, and it scores exactly as the DEEP web application does.
Reference condition. Reference curves are built from least-disturbed stations chosen by a fixed landscape-pressure screen. Where this ecoregion has too few, comparable stations of its Level II and then its Level I ecoregion are used, and a metric with no defensible pool is not scored. Landscape pressure metrics are scored on fixed criteria.
1. On the DEEP Score sheet, fill the site block and type each metric's measured value in its orange cell, in the units shown.
2. Where a metric has several curve sets, choose the set that fits the reach from the list beside the value. Left alone, the default set applies.
3. Leave a value blank when the metric does not apply. It drops out of the score.
4. A metric that serves more than one function is entered once. The grey cells repeat it.
5. The index of each metric (0 to 1) is read from its reference curve. The function score is the mean index of the function's metrics times 15.
6. The outcome sub-indices weigh each function's score by its direct or indirect contribution, and the Ecosystem Condition Index is the mean of the three.
Condition classes. Index at or below 0.39 Non-Functioning, at or below 0.69 Functioning At-Risk, above Functioning. Function score at or below 5 Non-Functioning, at or below 10 Functioning At-Risk, above Functioning.
Sheets. DEEP Score (entries and results), Metrics (the interpolation of every metric), Reference (curves, curve sets, classes), Metadata (assessment identity).
The sheets are protected against accidental edits. The password is deep.

## DEEP Score
Detailed Evaluation of Ecosystem Processes (DEEP) Calculator
Interior Plateau reference assessment
Version 4 ¦ StreamCurves reference-curve development
Stream or site
Reach ID
Coordinates
Date
Assessor(s)
Category | Function | Metric | Units | Value | Curve set | Index | Function score (0 to 15) | Condition
Hydrology | Catchment hydrology | Agriculture, crop and hay | %
|  | Impervious surface | %
Hydrology | Surface water storage | Wetland | %
Hydrology | Reach inflow | Road density | km/sq km
Hydrology | Streamflow regime | Base flow index | %
|  | Degree of regulation | %
Hydraulics | Low flow and baseflow dynamics | Bankfull width:depth ratio
|  | Residual pool depth | cm
|  | Base flow index | %
Hydraulics | High flow dynamics | Impervious surface | %
Hydraulics | Floodplain connectivity | Bankfull width:depth ratio
|  | Bankfull height above channel | m
Hydraulics | Hyporheic connectivity | Sand + fines | %
|  | Embeddedness | %
Geomorphology | Channel evolution | Bankfull width:depth ratio
|  | Bankfull height above channel | m
Geomorphology | Channel and floodplain dynamics | Sinuosity
|  | Bank angle | degrees
Geomorphology | Sediment continuity | Relative bed stability | log
|  | Sand + fines | %
Geomorphology | Bed composition and bedform dynamics | Substrate size | log mm
|  | Large wood volume | m3/100m
|  | Embeddedness | %
Physicochemistry | Light & thermal regime | Chlorophyll a | ug/L
|  | Canopy density, mid-channel | %
Physicochemistry | Carbon processing | Riparian veg cover, woody | frac
Physicochemistry | Nutrient cycling | Total phosphorus | ug/L
Physicochemistry | Water & soil quality | Specific conductivity | uS/cm
|  | pH | Std. Units
|  | Turbidity | NTU
Biology | Habitat provision | Fast-water / riffle habitat | %
|  | Natural fish cover | frac
Biology | Population support | Native fish taxa richness
Biology | Community dynamics | EPT taxa richness
|  | Shannon diversity (H') | H'
Biology | Watershed connectivity | Mapped dams within one mile | dams
Summary
Outcome | Sub-index (0 to 1) | Condition
Physical
Chemical
Biological
Ecosystem Condition Index
Functions with a score:
This assessment covers 20 of 20 STAF functions.
Withheld for insufficient reference support (not scored)
Tolerant individuals (%) ~ HBI |  | Community dynamics
Benthic total taxa richness |  | Population support
Dissolved nitrogen |  | Nutrient cycling
Notes

## Metrics
Metric indices
One row per metric. The value and the curve set come from the DEEP Score sheet, the knots from the Reference sheet, and the index is DEEP's piecewise-linear interpolation.
Metric | Value | Curve set in use | Curve key | Curve row | x1 | x2 | x3 | x4 | x5 | x6 | x7 | x8 | y1 | y2 | y3 | y4 | y5 | y6 | y7 | y8 | Index
Agriculture, crop and hay
Impervious surface
Wetland
Road density
Base flow index
Degree of regulation
Bankfull width:depth ratio
Residual pool depth
Bankfull height above channel
Sand + fines
Embeddedness
Sinuosity
Bank angle
Relative bed stability
Substrate size
Large wood volume
Chlorophyll a
Canopy density, mid-channel
Riparian veg cover, woody
Total phosphorus
Specific conductivity
pH
Turbidity
Fast-water / riffle habitat
Natural fish cover
Native fish taxa richness
EPT taxa richness
Shannon diversity (H')
Mapped dams within one mile

## Results (hidden)
Function scores and the outcome rollup
Function | Score | Physical weight | Chemical weight | Biological weight | Physical weighted | Chemical weighted | Biological weighted | Physical maximum | Chemical maximum | Biological maximum
Catchment hydrology |  | 1 | 0.1 | 0.1
Surface water storage |  | 1 | 0.1 | 0.1
Reach inflow |  | 1 | 0.1 | 0.1
Streamflow regime |  | 1 | 0.1 | 0.1
Low flow and baseflow dynamics |  | 1 | 0.1 | 0.1
High flow dynamics |  | 1 | 0.1 | 0.1
Floodplain connectivity |  | 1 | 0.1 | 0.1
Hyporheic connectivity |  | 1 | 0.1 | 0.1
Channel evolution |  | 1 | 0.1 | 0.1
Channel and floodplain dynamics |  | 1 | 0.1 | 0.1
Sediment continuity |  | 1 | 0.1 | 0.1
Bed composition and bedform dynamics |  | 1 | 0.1 | 0.1
Light & thermal regime |  | 0 | 1 | 0.1
Carbon processing |  | 0 | 1 | 0.1
Nutrient cycling |  | 0.1 | 1 | 0.1
Water & soil quality |  | 0.1 | 1 | 0.1
Habitat provision |  | 0 | 0 | 1
Population support |  | 0.1 | 0.1 | 1
Community dynamics |  | 0.1 | 0.1 | 1
Watershed connectivity |  | 0.1 | 0 | 1
Outcome | Sub-index
Physical
Chemical
Biological
Ecosystem Condition Index

## Reference
Reference curves, bands and weights
One row per metric and curve set. Knots in ascending x, the last knot repeated to fill eight. The DEEP Score sheet reads these rows.
Curve key | Metric id | Metric | Curve set | Knots | Scored against | x1 | x2 | x3 | x4 | x5 | x6 | x7 | x8 | y1 | y2 | y3 | y4 | y5 | y6 | y7 | y8
spring_pctag2019ws¦ | spring-pctag2019ws | Agriculture, crop and hay |  | 4 | Fixed criteria, the same in every region | 0 | 30 | 50.005 | 76.0115 | 76.0115 | 76.0115 | 76.0115 | 76.0115 | 1 | 0.69 | 0.39 | 0 | 0 | 0 | 0 | 0
spring_pctimp2019ws¦ | spring-pctimp2019ws | Impervious surface |  | 4 | Fixed criteria, the same in every region | 0 | 10 | 25.005 | 44.5115 | 44.5115 | 44.5115 | 44.5115 | 44.5115 | 1 | 0.69 | 0.39 | 0 | 0 | 0 | 0 | 0
spring_pctwet2019ws¦ | spring-pctwet2019ws | Wetland |  | 2 |  | 0 | 0.08 | 0.08 | 0.08 | 0.08 | 0.08 | 0.08 | 0.08 | 0 | 1 | 1 | 1 | 1 | 1 | 1 | 1
spring_rddensws¦ | spring-rddensws | Road density |  | 4 | Fixed criteria, the same in every region | 0 | 1 | 3 | 5.6 | 5.6 | 5.6 | 5.6 | 5.6 | 1 | 0.69 | 0.39 | 0 | 0 | 0 | 0 | 0
spring_bfiws¦ | spring-bfiws | Base flow index |  | 5 | 37 least-disturbed stations borrowed from Level I ecoregion 8 (Eastern Temperate Forests), transfer risk high | 0 | 9.4286 | 22 | 47.9962 | 55.7951 | 55.7951 | 55.7951 | 55.7951 | 0 | 0.3 | 0.7 | 1 | 1 | 1 | 1 | 1
spring_dorws¦ | spring-dorws | Degree of regulation |  | 4 | Fixed criteria, the same in every region | 0 | 2 | 15.005 | 31.9115 | 31.9115 | 31.9115 | 31.9115 | 31.9115 | 1 | 0.69 | 0.39 | 0 | 0 | 0 | 0 | 0
spring_phab_bfwd_rat¦ | spring-phab-bfwd-rat | Bankfull width:depth ratio |  | 7 | 26 least-disturbed stations borrowed from Level I ecoregion 8 (Eastern Temperate Forests), transfer risk high | 0 | 5.4794 | 10.441 | 24.6171 | 29.5787 | 38.7932 | 52.9693 | 52.9693 | 0 | 0.7 | 1 | 1 | 0.7 | 0.3 | 0 | 0
spring_phab_rp100_cm¦ | spring-phab-rp100-cm | Residual pool depth |  | 5 | 18 least-disturbed stations borrowed from Level I ecoregion 8 (Eastern Temperate Forests), transfer risk high | 0 | 3.1817 | 7.4241 | 33.8399 | 41.7646 | 41.7646 | 41.7646 | 41.7646 | 0 | 0.3 | 0.7 | 1 | 1 | 1 | 1 | 1
spring_phab_xbkf_h¦ | spring-phab-xbkf-h | Bankfull height above channel |  | 8 | 27 least-disturbed stations borrowed from Level I ecoregion 8 (Eastern Temperate Forests), transfer risk high | 0 | 0.018182 | 0.21761 | 0.325 | 0.63182 | 0.7392 | 0.93864 | 1.2455 | 0 | 0.3 | 0.7 | 1 | 1 | 0.7 | 0.3 | 0
spring_phab_pct_safn¦ | spring-phab-pct-safn | Sand + fines |  | 5 | 27 least-disturbed stations borrowed from Level I ecoregion 8 (Eastern Temperate Forests), transfer risk moderate | 0 | 6.4935 | 36.1905 | 75.7864 | 100 | 100 | 100 | 100 | 1 | 1 | 0.7 | 0.3 | 0 | 0 | 0 | 0
spring_phab_xembed¦ | spring-phab-xembed | Embeddedness |  | 4 | 26 least-disturbed stations borrowed from Level I ecoregion 8 (Eastern Temperate Forests), transfer risk moderate | 15.8 | 26.4773 | 62.0682 | 100 | 100 | 100 | 100 | 100 | 1 | 1 | 0.7 | 0 | 0 | 0 | 0 | 0
spring_phab_sinu¦ | spring-phab-sinu | Sinuosity |  | 4 | 25 least-disturbed stations borrowed from Level I ecoregion 8 (Eastern Temperate Forests), transfer risk high | 1 | 1.0305 | 1.2312 | 1.2914 | 1.2914 | 1.2914 | 1.2914 | 1.2914 | 0 | 0.7 | 1 | 1 | 1 | 1 | 1 | 1
spring_phab_xbka¦ | spring-phab-xbka | Bank angle |  | 7 | 26 least-disturbed stations borrowed from Level I ecoregion 8 (Eastern Temperate Forests), transfer risk moderate | 0 | 19.0314 | 23.6932 | 37.0125 | 41.6743 | 50.3318 | 63.6511 | 63.6511 | 0.7 | 0.7 | 1 | 1 | 0.7 | 0.3 | 0 | 0
spring_phab_lrbs_use¦ | spring-phab-lrbs-use | Relative bed stability |  | 8 | 27 least-disturbed stations borrowed from Level I ecoregion 8 (Eastern Temperate Forests), transfer risk high | -3.0273 | -1.7415 | -0.90568 | -0.45563 | 0.83022 | 1.2803 | 2.1161 | 3.4019 | 0 | 0.3 | 0.7 | 1 | 1 | 0.7 | 0.3 | 0
spring_phab_lsub_dmm¦ | spring-phab-lsub-dmm | Substrate size |  | 5 | 27 least-disturbed stations borrowed from Level I ecoregion 8 (Eastern Temperate Forests), transfer risk moderate | -1.9441 | -0.74474 | 0.85444 | 2.0538 | 2.4136 | 2.4136 | 2.4136 | 2.4136 | 0 | 0.3 | 0.7 | 1 | 1 | 1 | 1 | 1
spring_phab_lwdeqvolm100¦ | spring-phab-lwdeqvolm100 | Large wood volume |  | 5 | 29 least-disturbed stations borrowed from Level II ecoregion 8.3 (Southeastern Usa Plains), transfer risk moderate | 0 | 0.22714 | 0.53 | 2.55 | 3.156 | 3.156 | 3.156 | 3.156 | 0 | 0.3 | 0.7 | 1 | 1 | 1 | 1 | 1
spring_chem_chla¦ | spring-chem-chla | Chlorophyll a |  | 5 | 24 least-disturbed stations borrowed from Level I ecoregion 8 (Eastern Temperate Forests), transfer risk high | 0.10615 | 0.55935 | 2.07 | 4.0842 | 5.5949 | 5.5949 | 5.5949 | 5.5949 | 1 | 1 | 0.7 | 0.3 | 0 | 0 | 0 | 0
spring_phab_xcdenmid¦ | spring-phab-xcdenmid | Canopy density, mid-channel |  | 5 | 27 least-disturbed stations borrowed from Level II ecoregion 8.3 (Southeastern Usa Plains), transfer risk moderate | 0 | 35.1795 | 82.0856 | 97.9947 | 100 | 100 | 100 | 100 | 0 | 0.3 | 0.7 | 1 | 1 | 1 | 1 | 1
spring_phab_xcmgw¦ | spring-phab-xcmgw | Riparian veg cover, woody |  | 5 | 29 least-disturbed stations borrowed from Level II ecoregion 8.3 (Southeastern Usa Plains), transfer risk moderate | 0 | 0.33847 | 0.78977 | 1.6102 | 1.8564 | 1.8564 | 1.8564 | 1.8564 | 0 | 0.3 | 0.7 | 1 | 1 | 1 | 1 | 1
spring_chem_ptl¦ | spring-chem-ptl | Total phosphorus |  | 5 | 26 least-disturbed stations borrowed from Level I ecoregion 8 (Eastern Temperate Forests), transfer risk moderate | 4.1935 | 10.3392 | 30.825 | 58.1393 | 78.6251 | 78.6251 | 78.6251 | 78.6251 | 1 | 1 | 0.7 | 0.3 | 0 | 0 | 0 | 0
spring_chem_cond¦ | spring-chem-cond | Specific conductivity |  | 5 | 26 least-disturbed stations borrowed from Level I ecoregion 8 (Eastern Temperate Forests), transfer risk high | 19.165 | 35.875 | 91.575 | 165.8417 | 221.5417 | 221.5417 | 221.5417 | 221.5417 | 1 | 1 | 0.7 | 0.3 | 0 | 0 | 0 | 0
spring_chem_ph¦ | spring-chem-ph | pH |  | 8 | 25 least-disturbed stations borrowed from Level I ecoregion 8 (Eastern Temperate Forests), transfer risk moderate | 6.13 | 6.62 | 6.9385 | 7.11 | 7.6 | 7.7715 | 8.09 | 8.58 | 0 | 0.3 | 0.7 | 1 | 1 | 0.7 | 0.3 | 0
spring_chem_turb¦ | spring-chem-turb | Turbidity |  | 5 | 26 least-disturbed stations borrowed from Level I ecoregion 8 (Eastern Temperate Forests), transfer risk moderate | 0.5915 | 1.73 | 5.525 | 10.585 | 14.38 | 14.38 | 14.38 | 14.38 | 1 | 1 | 0.7 | 0.3 | 0 | 0 | 0 | 0
spring_phab_pct_fast¦ | spring-phab-pct-fast | Fast-water / riffle habitat |  | 5 | 27 least-disturbed stations borrowed from Level I ecoregion 8 (Eastern Temperate Forests), transfer risk moderate | 0 | 1.6429 | 3.8333 | 27.7576 | 34.9348 | 34.9348 | 34.9348 | 34.9348 | 0 | 0.3 | 0.7 | 1 | 1 | 1 | 1 | 1
spring_phab_xfc_nat¦ | spring-phab-xfc-nat | Natural fish cover |  | 5 | 29 least-disturbed stations borrowed from Level II ecoregion 8.3 (Southeastern Usa Plains), transfer risk moderate | 0 | 0.077922 | 0.18182 | 0.67273 | 0.82 | 0.82 | 0.82 | 0.82 | 0 | 0.3 | 0.7 | 1 | 1 | 1 | 1 | 1
spring_fish_nat_totlntax¦ | spring-fish-nat-totlntax | Native fish taxa richness |  | 5 | 16 least-disturbed stations borrowed from Level I ecoregion 8 (Eastern Temperate Forests), transfer risk moderate | 0 | 2.4643 | 5.75 | 14.25 | 16.8 | 16.8 | 16.8 | 16.8 | 0 | 0.3 | 0.7 | 1 | 1 | 1 | 1 | 1
spring_bent_ept_ntax¦ | spring-bent-ept-ntax | EPT taxa richness |  | 5 | 17 least-disturbed stations borrowed from Level I ecoregion 8 (Eastern Temperate Forests), transfer risk high | 0 | 3.8571 | 9 | 18 | 20.7 | 20.7 | 20.7 | 20.7 | 0 | 0.3 | 0.7 | 1 | 1 | 1 | 1 | 1
spring_bent_hprime¦ | spring-bent-hprime | Shannon diversity (H') |  | 5 | 17 least-disturbed stations borrowed from Level I ecoregion 8 (Eastern Temperate Forests), transfer risk high | 0 | 1.0714 | 2.5 | 3.18 | 3.384 | 3.384 | 3.384 | 3.384 | 0 | 0.3 | 0.7 | 1 | 1 | 1 | 1 | 1
spring_nid_dams_1mi¦ | spring-nid-dams-1mi | Mapped dams within one mile |  | 4 | Fixed criteria, the same in every region | 0 | 1 | 2 | 3 | 3 | 3 | 3 | 3 | 1 | 0.545 | 0.195 | 0 | 0 | 0 | 0 | 0
Curve sets by metric
Condition classes
Metric index: at or below 0.39 Non-Functioning, at or below 0.69 Functioning At-Risk, above Functioning.
Function score (0 to 15): at or below 5 Non-Functioning, at or below 10 Functioning At-Risk, above Functioning.
Outcome weights: a direct contribution counts 1, an indirect one 0.1.

## Metadata
Metadata and version information
Item | Value
Assessment id | interior-plateau
Assessment name | Interior Plateau reference assessment
Version | 4
Lifecycle status
Content digest | sha256:f987077df681b36aa080901d24ae79f2b3c61d14ce488fefdfc13daa8091074b
Region | ecoregion 71 Interior Plateau
Source | StreamCurves reference-curve development
Reference method | pressure-screen
Reference screen | least-disturbed-v1 (strict), wadeable non-canal frame
Scoring method | iqr-seed-v2
Functions scored | 20
Metrics | 29
Function coverage | This assessment covers 20 of 20 STAF functions.
Generator | streamcurves.deep_calculator
Generator version | 1.0
Formula vocabulary | IF AND MIN MAX INDEX MATCH IFERROR ISNUMBER COUNT SUM NA

## ChartData (hidden)
Chart series (hidden). One column per class so each bar takes the class colour.
Function | Score | Non-Functioning (0-5) | Functioning At-Risk (6-10) | Functioning (11-15)
Catchment hydrology
Surface water storage
Reach inflow
Streamflow regime
Low flow and baseflow dynamics
High flow dynamics
Floodplain connectivity
Hyporheic connectivity
Channel evolution
Channel and floodplain dynamics
Sediment continuity
Bed composition and bedform dynamics
Light & thermal regime
Carbon processing
Nutrient cycling
Water & soil quality
Habitat provision
Population support
Community dynamics
Watershed connectivity
Outcome | Score | Non-Functioning (0.00-0.39) | Functioning At-Risk (0.40-0.69) | Functioning (0.70-1.00)
Physical
Chemical
Biological